## 6a390e325a1e7cf130c0c9ea
Label	Value	Notes

Created by ChecklistGuro (https://checklistguro.com)

General Site Conditions & Documentation (STEP)
Date of Layout Verification (DATE)
Time of Layout Verification (DATE)
Project Location (LOCATION)
Weather Conditions During Layout (TEXT)
Drawing Set Used for Verification (SELECTION options: Revision A, Revision B, Revision C, Other (Specify))
Copy of Approved Framing Layout Plans (UPLOAD)
Permit Status (SELECTION options: Approved, Pending, Not Required)
Layout Verification Company (TEXT)

Foundation Verification (STEP)
Foundation Elevation (Existing) (NUMBER)
Foundation Elevation (Proposed) (NUMBER)
Foundation Levelness Deviation (Max) (NUMBER)
Foundation Type (SELECTION options: Poured Concrete, Concrete Block, Crawlspace, Slab-on-Grade)
Rebar Size Verification (SELECTION options: Verified, Not Verified)
Rebar Spacing (Inches) (NUMBER)
Comments/Observations (Foundation) (TEXT)
Foundation As-Built Drawing (Uploaded) (UPLOAD)

Wall Layout Verification (STEP)
Wall Offset from Property Line (East) (NUMBER)
Wall Offset from Property Line (West) (NUMBER)
Wall Length (Wall 1) (NUMBER)
Wall Length (Wall 2) (NUMBER)
Wall Thickness (Check consistency) (NUMBER)
Wall Alignment (Consistent with plans?) (SELECTION options: Yes, No, NA)
Interior Wall Location (Consistent with plans?) (SELECTION options: Yes, No, NA)
Notes on Wall Layout Discrepancies (if any) (TEXT)

Beam and Header Layout (STEP)
Beam Elevation (Top of Beam) (NUMBER)
Header Height (Bottom of Joist) (NUMBER)
Beam Width (NUMBER)
Header Width (NUMBER)
Beam/Header Material Type (SELECTION options: SPF Lumber, LVL, Glulam, Steel, Other)
Bearing Length (Beam) (NUMBER)
Bearing Length (Header) (NUMBER)
Connection Type (SELECTION options: Nail, Bolt, Screw, Other)
Notes/Comments (TEXT)

Door and Window Openings (STEP)
Window Sill Height (above finished floor) (NUMBER)
Window Header Height (above finished floor) (NUMBER)
Door Head Height (above finished floor) (NUMBER)
Door Sill Height (above finished floor) (NUMBER)
Window Width (actual measurement) (NUMBER)
Window Height (actual measurement) (NUMBER)
Door Width (actual measurement) (NUMBER)
Door Height (actual measurement) (NUMBER)
Window Opening Squareness (SELECTION options: Square, Slightly Out of Square, Significantly Out of Square)
Notes/Corrections Required (if any) (TEXT)

Stairway Layout (If Applicable) (STEP)
Total Rise (inches) (NUMBER)
Total Run (inches) (NUMBER)
Rise per Step (inches) (NUMBER)
Run per Step (inches) (NUMBER)
Nosing (inches) (NUMBER)
Stairway Type (SELECTION options: Straight Run, Winding, Spiral, Split (Double) Stringer)
Headroom (minimum 9ft or as per code) (inches) (NUMBER)
Handrail Presence (SELECTION options: Yes, No)
Handrail Location/Details (if applicable) (TEXT)

Shear Wall/Bearing Wall Layout (If Applicable) (STEP)
Shear Wall/Bearing Wall Layout Drawing Version (SELECTION options: Latest Revision, Previous Revision)
Shear Wall Thickness (inches) (NUMBER)
Bearing Wall Thickness (inches) (NUMBER)
Shear Wall Type (per structural drawings) (SELECTION options: Plywood Sheathed, OSB Sheathed, Composite Sheathing, Other (Specify in Long Text))
If 'Other' Shear Wall Type Selected, Please Specify: (TEXT)
Nail Spacing (inches) - Horizontal (NUMBER)
Nail Spacing (inches) - Vertical (NUMBER)
Reinforcement Check (Select all that apply) (SELECTION options: Vertical Rebar Present, Horizontal Rebar Present, Shear Wall Anchors Installed, None Required)
Location of Shear Wall Detail for verification (LOCATION)

Final Review & Sign-Off (STEP)
Date of Final Verification (DATE)
Time of Final Verification (DATE)
Summary of Findings/Discrepancies (TEXT)
Corrective Actions Taken (TEXT)
Overall Verification Status (SELECTION options: Approved, Conditional Approval (See Notes), Rejected (See Notes))
Inspector Name (TEXT)
Inspector Signature (SIGNATURE)
Revisions/Rework Required (if any) (NUMBER)
Supporting Photos/Documents (if applicable) (UPLOAD)