## 6a390e335a1e7cf130c0c9ec
Label	Value	Notes

Created by ChecklistGuro (https://checklistguro.com)

Material Verification (STEP)
Material Type Specified? (SELECTION options: Yes, No)
Lumber Grade Specified? (SELECTION options: Yes, No)
Steel Gauge Specified (if applicable)? (SELECTION options: Yes, No)
Quantity Received (NUMBER)
Quantity Ordered (NUMBER)
Material Matches Specifications? (SELECTION options: Yes, No)
Discrepancy Notes (TEXT)
Delivery Ticket/Manifest (UPLOAD)

Delivery & Storage (STEP)
Delivery Date (NUMBER)
Delivery Method (Truck, Rail, etc.) (SELECTION options: Truck, Rail, Other)
Condition of Delivery Vehicle (SELECTION options: Good, Fair, Poor)
Notes on Vehicle Condition (if applicable) (TEXT)
Material Secured During Transit? (SELECTION options: Yes, No, N/A)
Description of Storage Area (TEXT)
Material Protected from Weather? (SELECTION options: Yes, No, Partially)
Observations Regarding Storage (e.g., level surface, covered, etc.) (TEXT)

Lumber Quality (STEP)
Presence of Wane (reduced width due to loss of wood) (SELECTION options: None, Minor, Moderate, Significant, Unacceptable)
Presence of Knots (SELECTION options: None, Small/Tight, Medium, Large/Loose, Unacceptable)
Straightness Deviation (inches per 16 feet) (NUMBER)
Description of any Visible Defects (TEXT)
Grade Stamp Verification (SELECTION options: Present & Legible, Present & Difficult to Read, Missing, Not Applicable)
Moisture Content (%) (NUMBER)
Bending/Bow (SELECTION options: None, Minor, Moderate, Severe)

Steel Framing Quality (if applicable) (STEP)
Steel Gauge (Thickness) (NUMBER)
Steel Grade (e.g., G60, G90) (SELECTION options: G60, G90, Other (Specify))
Coating Type (e.g., Galvanized, Zinc-Plated) (SELECTION options: Galvanized, Zinc-Plated, Other (Specify))
Coating Description (if 'Other' is selected) (TEXT)
Straightness Deviation (Maximum allowed) (NUMBER)
Edge Condition (e.g., Sharp, Rounded) (SELECTION options: Sharp, Rounded, Other (Specify))
Edge Condition Description (if 'Other' is selected) (TEXT)
Upload Photo of Steel Frame (representative sample) (UPLOAD)

Fasteners (STEP)
Nail/Screw Gauge (inches) (NUMBER)
Nail/Screw Length (inches) (NUMBER)
Nail/Screw Type (SELECTION options: Common Nail, Box Nail, Drywall Nail, Deck Screw, Construction Screw, Other (Specify))
Material Coating (Check all that apply) (SELECTION options: Galvanized, Stainless Steel, Hot-Dip Galvanized, None)
Adherence to Specification (SELECTION options: Compliant, Non-Compliant, NA)
Notes/Observations (e.g., rust, damage, inconsistencies) (TEXT)
Photo Documentation (if non-compliant) (UPLOAD)

Moisture Content (STEP)
Average Moisture Content (%) (NUMBER)
Maximum Allowable Moisture Content (%) (NUMBER)
Minimum Allowable Moisture Content (%) (NUMBER)
Moisture Meter Type (SELECTION options: Pin Type, Pinless, Other)
Notes on Moisture Readings (e.g., areas of high moisture) (TEXT)
Moisture Content Within Specifications? (SELECTION options: Yes, No, N/A)
Moisture Meter Calibration Certificate (if available) (UPLOAD)