## 6a390e555a1e7cf130c0ca67
Label	Value	Notes

Created by ChecklistGuro (https://checklistguro.com)

Scope of Work & Objectives (STEP)
Describe the project's intended use and structural load requirements. (TEXT)
Summarize the stated objectives of the geotechnical investigation as outlined in the proposal/contract. (TEXT)
Was the scope of work sufficient to address the project's needs? (SELECTION options: Yes, No, Unsure)
Estimated design loads (e.g., kPa or psf). (NUMBER)
Describe any limitations or assumptions stated in the scope of work. (TEXT)
Which aspects of the project were explicitly covered in the scope? (SELECTION options: Foundation Design, Slope Stability, Earthwork, Retaining Walls, Seismic Design, Pavement Design)

Site Characterization & Geology (STEP)
Briefly describe the site's geological setting (e.g., near a fault line, in an area of known landslides). (TEXT)
Maximum Slope Gradient (in degrees) observed at the site. (NUMBER)
Topographic Map (showing contours, drainage patterns, and existing structures) (UPLOAD)
Was a review of historical aerial photographs/satellite imagery performed? (SELECTION options: Yes, No, Not Applicable)
Describe any visible signs of instability (e.g., cracks in the ground, tilted trees, evidence of past erosion). (TEXT)
Are there any known geological hazards in the vicinity (e.g., active faults, karst topography)? (SELECTION options: Yes, No, Unknown)
Describe the soil profile at the ground surface based on visual inspection (e.g., topsoil, sand, clay). (TEXT)

Borehole/Test Pit Locations & Density (STEP)
Number of Boreholes/Test Pits (NUMBER)
Justification for Borehole/Test Pit Density (TEXT)
Borehole/Test Pit Location Accuracy (GPS Coordinates) (LOCATION)
Were Boreholes/Test Pits located to investigate areas of concern (e.g., fills, slopes)? (SELECTION options: Yes, No, Not Applicable)
Description of any deviations from proposed borehole/test pit locations (TEXT)
Were borehole/test pit locations representative of the site? (SELECTION options: Yes, No, Uncertain)
Site Plan Showing Borehole/Test Pit Locations (UPLOAD)

Soil/Rock Properties & Classification (STEP)
Soil Classification System Used? (SELECTION options: Unified Soil Classification System (USCS), ASTM Soil Classification, Other (Specify in LONG_TEXT))
Detailed Description of Soil Types Encountered (TEXT)
Dry Density (lbs/ft³) (NUMBER)
Moisture Content (%) (NUMBER)
Liquid Limit (LL) (NUMBER)
Plastic Limit (PL) (NUMBER)
Plasticity Index (PI) (NUMBER)
Laboratory Tests Performed (Select all that apply) (SELECTION options: Grain Size Analysis, Atterberg Limits, Specific Gravity, Moisture-Density Relationship, Triaxial Test, Direct Shear Test, Other (Specify in LONG_TEXT))
Notes/Comments regarding Soil/Rock Properties (TEXT)

Groundwater Conditions (STEP)
Highest Recorded Groundwater Level (ft below ground surface) (NUMBER)
Lowest Recorded Groundwater Level (ft below ground surface) (NUMBER)
Groundwater Flow Direction (based on piezometers/field observations) (SELECTION options: North, South, East, West, Uphill, Downhill, Uncertain/Not Determined)
Groundwater Flow Rate (estimated) (SELECTION options: Low, Moderate, High, Not Determined)
Description of any observed groundwater quality (e.g., color, odor, presence of contaminants) (TEXT)
Attach any piezometer data logs or monitoring records (UPLOAD)
Was a drawdown test performed? (SELECTION options: Yes, No, Not Applicable)

Seismic Design Parameters (STEP)
Peak Ground Acceleration (PGA) - Horizontal (NUMBER)
Peak Ground Acceleration (PGA) - Vertical (NUMBER)
Design Response Spectrum Period (T) (NUMBER)
Seismic Design Category (SDC) (SELECTION options: A, B, C, D, E, F)
Description of Seismic Hazard Assessment Methodology (TEXT)
Seismic Hazard Maps or Data (UPLOAD)
Site Class (per relevant code) (SELECTION options: A - Hard Rock, B - Medium Rock, C - Soft Rock, D - Medium Soil, E - Soft Soil)

Recommendations & Design Considerations (STEP)
Evaluate Adequacy of Foundation Recommendations (TEXT)
Assess Slope Stability Recommendations (if applicable) (TEXT)
Verify Recommended Bearing Capacity (psf/kPa) (NUMBER)
Review Retaining Wall Design Recommendations (TEXT)
Recommended Ground Improvement Techniques (Select all that apply) (SELECTION options: Vibro Compaction, Dynamic Replacement, Soil Mixing, Stone Columns, None Required)
Describe any concerns regarding settlement predictions (TEXT)
Foundation Type Recommended? (SELECTION options: Shallow Foundations, Deep Foundations (Piles/Caissons), Other - Specify in Long Text)
Notes regarding recommendations for Dewatering (if required) (TEXT)

Reporting & Documentation (STEP)
Overall Clarity and Readability Assessment (TEXT)
Report Date Verification (NUMBER)
Original Geotechnical Report (UPLOAD)
Units of Measurement Consistency (SELECTION options: Consistent, Inconsistent - Requires Review)
Summary of Key Findings & Assumptions (TEXT)
Report Accuracy - Data Validation (SELECTION options: Verified and Accurate, Requires Further Verification)
Notes on any missing information or potential errors (TEXT)

Compliance & Regulations (STEP)
Were applicable local building codes consulted? (SELECTION options: Yes, No, Not Applicable)
Was the investigation performed in accordance with ASTM standards? (SELECTION options: Yes, No, Not Applicable)
ASTM Standard Version Used (e.g., ASTM D420-21) (NUMBER)
Describe any deviations from standard practices or regulations and justification. (TEXT)
Upload any permits or approvals related to the geotechnical investigation. (UPLOAD)
Was the investigation performed by a licensed geotechnical engineer? (SELECTION options: Yes, No, Not Applicable)