## Sheet1
Label | Value | Notes
Created by checklistguro.com
Pre-Construction Planning & Setup (STEP)
Review and Verify Project Design Drawings (TEXT)
Coordinate System Used (SELECTION options: NAD83, NAD27, State Plane, Custom)
Datum Elevation (NGVD29/NAVD88) (NUMBER)
Project Control Point Description (Original Source) (TEXT)
Upload Project Design Drawings & Specifications (UPLOAD)
Date of Design Review Completion (DATE)
Accuracy Tolerance (Horizontal) (NUMBER)
Accuracy Tolerance (Vertical) (NUMBER)
Initial Stakeout & Monumentation (STEP)
Monument Stability Test (Settlement/Movement) (NUMBER)
Horizontal Accuracy (Stakeout Points) (± meters/feet) (NUMBER)
Vertical Accuracy (Stakeout Points) (± meters/feet) (NUMBER)
Monument Protection Method (SELECTION options: Temporary Cover, Permanent Concrete Base, Survey Nail & Tag, Other (Specify))
Details of 'Other' Monument Protection (if selected) (TEXT)
Stakeout Point Visibility (SELECTION options: Fully Visible, Partially Obstructed, Not Visible (Requires Temporary Markers))
Notes on Stakeout Point Visibility & Mitigation (TEXT)
Date of Stakeout Verification (DATE)
Coordinates of Monument 1 (LOCATION)
Photo Documentation of Monumentation (UPLOAD)
Grid & Benchmark Verification (STEP)
Grid Coordinate Accuracy (X) (NUMBER)
Grid Coordinate Accuracy (Y) (NUMBER)
Grid Coordinate Accuracy (Z) (NUMBER)
Benchmark Elevation Accuracy (Datum) (NUMBER)
Verification Method (SELECTION options: Traverse Closure, Loop Closure, Comparison with Existing Control, Independent Leveling)
Closure Error (Total) (NUMBER)
Closure Error (X) (NUMBER)
Closure Error (Y) (NUMBER)
Closure Error (Z) (NUMBER)
Date of Verification (DATE)
Earthwork Progress Monitoring (STEP)
Cut/Fill Volume (CY) (NUMBER)
Design Cut/Fill Volume (CY) (NUMBER)
Actual Cut/Fill Tolerance (CY) (NUMBER)
Slope Conformance - Top (SELECTION options: Within Tolerance, Outside Tolerance, Not Applicable)
Slope Conformance - Bottom (SELECTION options: Within Tolerance, Outside Tolerance, Not Applicable)
Observations/Notes on Earthwork Progress (TEXT)
Date of Earthwork Check (DATE)
Location of Earthwork Check (LOCATION)
Concrete Placement & Formwork (STEP)
Concrete Elevation Check - Top of Slab (Elevation) (NUMBER)
Concrete Elevation Check - Bottom of Slab (Elevation) (NUMBER)
Formwork Slope Deviation (Degrees/Percent) (NUMBER)
Formwork Alignment Verified? (SELECTION options: Yes, No, N/A)
Comments/Observations on Formwork Accuracy (TEXT)
Grade Beams Verified? (SELECTION options: Yes, No, N/A)
Concrete Cover Verification (mm/inches) (NUMBER)
Details of any formwork adjustments made (if applicable) (TEXT)
Pavement & Sub-Base Control (STEP)
Sub-Base Compaction Level (%) (NUMBER)
Pavement Elevation Variance (mm) (NUMBER)
Pavement Slope Deviation (degrees) (NUMBER)
Pavement Type (SELECTION options: Asphalt, Concrete, Gravel)
Compaction Testing Methods Used (SELECTION options: Nuclear, Sand Cone, Plate Load)
Date of Pavement Placement (DATE)
Observations/Comments Regarding Pavement Control (TEXT)
GPS Coordinates of Control Point (LOCATION)
As-Built Surveying (STEP)
As-Built Survey Completion Date (DATE)
Surveyor Comments & Notes (TEXT)
Total Number of Points Surveyed (NUMBER)
Reference Location for As-Built Data (LOCATION)
Raw Survey Data File (e.g., .csv, .las) (UPLOAD)
Elevation of Benchmark A (As-Built) (NUMBER)
Elevation of Benchmark B (As-Built) (NUMBER)
Method of As-Built Survey (SELECTION options: Total Station, GPS/GNSS, Laser Scanning, Other (Specify in long text))
Specific Deviations from Design (if any) (TEXT)
Equipment Calibration & Maintenance (STEP)
Total Station Last Calibration Date (DATE)
Total Station Calibration Interval (Months) (NUMBER)
Level Last Calibration Date (DATE)
Level Calibration Interval (Months) (NUMBER)
GPS/GNSS Receiver Firmware Version (SELECTION options: Current, Outdated)
Data Collector Battery Condition (SELECTION options: Good, Fair, Poor)
Notes on Equipment Condition or Recent Maintenance (TEXT)
Calibration Certificates (Total Station) (UPLOAD)
Calibration Certificates (Level) (UPLOAD)
Data Management & Documentation (STEP)
Data Backup Procedure Description (TEXT)
Last Data Backup Date (DATE)
Number of Redundant Data Storage Locations (NUMBER)
Data Storage Format (e.g., CSV, DWG, LAS) (SELECTION options: CSV, DWG, LAS, Other (Specify))
Sample Data Log (e.g., survey report, coordinate file) (UPLOAD)
Data Security Protocol Description (TEXT)
Data Access Control Levels (SELECTION options: Public, Restricted - Project Team, Restricted - Specific Personnel)