## 6a390ffc5a1e7cf130c0d057
Label	Value	Notes

Created by ChecklistGuro (https://checklistguro.com)

Safety & Initial Inspection (STEP)
Date of Inspection (DATE)
Time of Inspection (DATE)
Equipment Location (LOCATION)
Lockout/Tagout Procedure Verified? (SELECTION options: Yes, No, N/A)
Weather Conditions (TEXT)
Inspector's Name (TEXT)
PPE Usage Confirmed? (SELECTION options: Yes, No)

Filter Inspection & Replacement (STEP)
Filter Inspection Date (DATE)
MERV Rating (if known) (NUMBER)
Filter Condition (SELECTION options: Clean, Slightly Dirty, Dirty, Very Dirty)
Filter Replacement Required? (SELECTION options: Yes, No)
Filter Size (e.g., 16x25x1) (TEXT)
Filter Part Number (if applicable) (TEXT)
Filter Photo (Optional) (UPLOAD)

Coil Cleaning (STEP)
Description of Coil Condition (Prior to Cleaning) (TEXT)
Coil Type (SELECTION options: Aluminum, Copper, Stainless Steel, Other)
Coil Temperature (Prior to Cleaning) - °F (NUMBER)
Cleaning Method Used (e.g., Chemical, Water Blast) (TEXT)
Cleaning Solution Concentration (%) (NUMBER)
Description of Coil Condition (After Cleaning) (TEXT)
Coil Temperature (After Cleaning) - °F (NUMBER)

Refrigerant Level & Pressure (STEP)
Suction Pressure (Low Side) (NUMBER)
Liquid Line Pressure (High Side) (NUMBER)
Superheat (degrees F) (NUMBER)
Subcooling (degrees F) (NUMBER)
Refrigerant Type (SELECTION options: R-22, R-410A, R-134a, R-32, Other)
Leak Detection Notes (if applicable) (TEXT)
Recharge Required? (SELECTION options: Yes, No)
Refrigerant Added (oz) (NUMBER)

Electrical Component Inspection (STEP)
Voltage (V) (NUMBER)
Amperage (A) (NUMBER)
Capacitor Status (SELECTION options: Good, Bulged, Leaking, Failed)
Wiring Condition (SELECTION options: Good, Frayed, Exposed, Damaged)
Notes on Electrical Components (TEXT)
Electrical Component Photos (Optional) (UPLOAD)

Blower Motor & Fan Inspection (STEP)
Blower Motor RPM (NUMBER)
Motor Bearing Temperature (°F) (NUMBER)
Bearing Condition (SELECTION options: Good, Fair, Poor, Requires Replacement)
Fan Blade Condition Notes (TEXT)
Lubrication Required? (SELECTION options: Yes, No)
Lubrication Details (if applicable) (TEXT)
Amperage Draw (NUMBER)

Drain Line Inspection & Cleaning (STEP)
Describe Current Condition of Drain Line (TEXT)
Signs of Blockage Found? (SELECTION options: Algae/Slime, Debris (leaves, dust), Mineral Deposits, No Signs of Blockage)
Drain Line Slope (inches per foot) (NUMBER)
Cleaning Method Used (TEXT)
Amount of Debris Removed (gallons) (NUMBER)
Date of Last Drain Line Cleaning (DATE)

Thermostat Calibration & Functionality (STEP)
Current Thermostat Setting (NUMBER)
Actual Room Temperature (measured) (NUMBER)
Temperature Difference (Actual - Set) (NUMBER)
Thermostat Mode (Heat/Cool/Auto/Off) (SELECTION options: Heat, Cool, Auto, Off)
Calibration Adjustment Needed? (SELECTION options: Yes, No)
Calibration Adjustment Details (if applicable) (TEXT)
Last Calibration Date (DATE)

Overall Performance & Notes (STEP)
Supply Air Temperature (°F) (NUMBER)
Return Air Temperature (°F) (NUMBER)
Differential Temperature (°F) (NUMBER)
System Noise Observations (TEXT)
Unusual Smells Detected? (TEXT)
Overall System Performance (SELECTION options: Excellent, Good, Fair, Poor)
Corrective Actions Taken (TEXT)
Next Scheduled Maintenance Date (DATE)