## Sheet1
Label | Value | Notes
Created by checklistguro.com
Pre-Balancing Assessment & Planning (STEP)
Date of Assessment (DATE)
Time of Assessment Start (DATE)
Brief Description of HVAC System (Type, Age, Capacity) (TEXT)
Building Square Footage (NUMBER)
System Configuration (e.g., VAV, Constant Volume, etc.) (SELECTION options: VAV, Constant Volume, VRF, Other - Specify in Long Text)
Existing HVAC System Drawings/Schematics (if available) (UPLOAD)
Review of Previous Balancing Reports (if available - summarize findings) (TEXT)
Primary Balancing Goals (Select all that apply) (SELECTION options: Energy Savings, Improved Comfort, Noise Reduction, Addressing Specific Complaints)
Notes/Observations Prior to Balancing (e.g., noted airflow issues, complaints) (TEXT)
Airflow Balancing (STEP)
Measured Airflow (CFM) at Supply Diffuser 1 (NUMBER)
Design Airflow (CFM) for Supply Diffuser 1 (NUMBER)
Damper Adjustment Needed at Supply Diffuser 1? (SELECTION options: Yes, No)
Damper Adjustment (Percentage) for Supply Diffuser 1 (NUMBER)
Measured Airflow (CFM) at Return Grill 1 (NUMBER)
Notes on Airflow Balancing at Supply Diffuser 1 (TEXT)
Areas experiencing airflow issues? (SELECTION options: Too Cold, Too Warm, Drafty, Uneven Temperature, None)
Adjusted Zone Temperature Setpoint? (SELECTION options: Yes, No)
Hydronic System Balancing (if applicable) (STEP)
Initial System Water Temperature (Supply) (NUMBER)
Initial System Water Temperature (Return) (NUMBER)
System Flow Rate (GPM) (NUMBER)
System Pressure (PSI) (NUMBER)
Valve Type (e.g., Balancing Valve, Control Valve) (SELECTION options: Balancing Valve, Control Valve, Butterfly Valve, Other - Specify)
Valve Adjustment (Position/Percentage) (NUMBER)
Notes on Valve Adjustment and Reason (TEXT)
Bypass Valve Status (Open/Closed) (SELECTION options: Open, Closed)
Differential Pressure Across Balancing Valve (PSI) (NUMBER)
Static Pressure Verification (STEP)
Total Supply Air Volume (CFM) (NUMBER)
Design Static Pressure (inches of water) (NUMBER)
Measured Static Pressure at Main Supply Plenum (inches of water) (NUMBER)
Measured Static Pressure at Fan Discharge (inches of water) (NUMBER)
Measured Static Pressure at Farthest Supply Diffuser (inches of water) (NUMBER)
Fan Speed (RPM) (NUMBER)
Fan Speed Adjustment Necessary? (SELECTION options: Yes, No)
Notes on Static Pressure Adjustments & Observations (TEXT)
VAV Box Static Pressure Sensor Calibration Required? (SELECTION options: Yes, No)
Equipment Performance Checks (STEP)
Supply Fan RPM (Revolutions Per Minute) (NUMBER)
Return Fan RPM (Revolutions Per Minute) (NUMBER)
Supply Air Temperature (°F) (NUMBER)
Return Air Temperature (°F) (NUMBER)
Chilled Water Supply Temperature (°F) (NUMBER)
Chilled Water Return Temperature (°F) (NUMBER)
Hot Water Supply Temperature (°F) (if applicable) (NUMBER)
Hot Water Return Temperature (°F) (if applicable) (NUMBER)
Supply Fan Motor Condition (Visual Inspection) (SELECTION options: Excellent, Good, Fair, Poor)
Documentation & Reporting (STEP)
Balancing Report Summary (TEXT)
Total System Airflow (CFM/m³/h) (NUMBER)
Total System Water Flow (GPM/LPM) - if applicable (NUMBER)
As-Built HVAC Drawings (Updated) (UPLOAD)
Overall Balancing Success (Subjective) (SELECTION options: Excellent, Good, Acceptable, Poor)
Balancing Completion Date (DATE)
Recommendations for Future Maintenance (TEXT)
Balancing Technician Signature (SIGNATURE)
Project Name/Location (TEXT)
Post-Balancing Verification (STEP)
Date of Post-Balancing Verification (DATE)
Time of Post-Balancing Verification (DATE)
Static Pressure (in) (NUMBER)
Supply Air Temperature (°F) (NUMBER)
Return Air Temperature (°F) (NUMBER)
System Stability (after 24 hours) (SELECTION options: Stable, Minor Fluctuations, Significant Fluctuations - Further Adjustment Needed)
Notes on Post-Balancing Observations (TEXT)
Overall System Performance (compared to baseline) (SELECTION options: Improved, Maintained, Decreased)