## 6a390f135a1e7cf130c0cd19
Label	Value	Notes

Created by ChecklistGuro (https://checklistguro.com)

Preliminary Assessment & Data Gathering (STEP)
Date of Last HVAC System Inspection (DATE)
Brief Description of HVAC System (e.g., Type, Age, Capacity) (TEXT)
Total Building Square Footage (NUMBER)
Number of Occupants (Typical) (NUMBER)
Type of Building (Office, Retail, Healthcare, etc.) (SELECTION options: Office, Retail, Healthcare, Educational, Industrial, Other)
Existing Energy Bills (most recent 12 months) - summary of usage and costs. (TEXT)
Building HVAC System Layout/Schematics (if available) (UPLOAD)

Building Envelope & Load Calculation (STEP)
Building Year of Construction (NUMBER)
Description of Building Envelope Materials (walls, roof, windows) (TEXT)
U-Value of Exterior Walls (BTU/hr·ft²·°F) (NUMBER)
R-Value of Roof Insulation (NUMBER)
Window U-Factor (NUMBER)
Solar Heat Gain Coefficient (SHGC) of Windows (NUMBER)
Condition of Window Seals (drafty, good, deteriorating) (SELECTION options: Drafty, Good, Deteriorating)
Notes on shading (overhangs, landscaping, etc.) and its impact on heating/cooling loads. (TEXT)

Equipment Inspection & Performance Evaluation (STEP)
Chiller COP (Coefficient of Performance) (NUMBER)
Boiler Thermal Efficiency (%) (NUMBER)
AHU Fan Power (kW) (NUMBER)
Visible Signs of Water Leaks on Equipment? (SELECTION options: Yes, No, Unsure)
Notes on compressor noise or vibration (if applicable) (TEXT)
Condition of belts and pulleys (if applicable) (SELECTION options: Good, Fair, Poor, N/A)
Supply Air Temperature (°C) (NUMBER)
Return Air Temperature (°C) (NUMBER)
Additional observations/comments on equipment performance (TEXT)

Control System Analysis (STEP)
BAS Version Number (NUMBER)
BAS Manufacturer (SELECTION options: Siemens, Honeywell, Johnson Controls, Tridium, Other)
Which of the following control strategies are implemented? (SELECTION options: Demand Limiting, Optimal Start/Stop, Economizer Control, Night Purge, Supply Air Temperature Reset, Chilled Water Temperature Reset)
Describe any observed anomalies or unexpected behavior in the BAS. (TEXT)
Is trend data readily accessible and usable for analysis? (SELECTION options: Yes, No, Partially)
Number of schedules actively utilized (NUMBER)
Note any issues with point naming conventions or documentation quality. (TEXT)

Ductwork & Air Distribution (STEP)
Overall Ductwork Condition Notes (TEXT)
Duct Leakage Assessment (SELECTION options: No Visible Leaks, Minor Leaks (Easily Sealable), Significant Leaks Requiring Repair, Pressure Decay Test Performed (Results: _____))
Average Duct Static Pressure (inches of water) (NUMBER)
Duct Insulation Condition (SELECTION options: Excellent, Good, Fair, Poor)
Air Terminal Device (Register/Diffuser) Observations (TEXT)
Airflow Balancing Issues? (SELECTION options: No Issues, Some Areas Over-Supplied, Some Areas Under-Supplied, Requires Balancing Report Review)
Ductwork/Air Distribution Photos (UPLOAD)
Duct Material Type (SELECTION options: Galvanized Steel, Aluminum, Fiberglass Ductboard, Flexible Ductwork, Other (Specify: ________))

Water Systems (Chilled/Hot Water) (STEP)
Chilled Water Supply Temperature (Entering) (NUMBER)
Chilled Water Return Temperature (NUMBER)
Chilled Water Flow Rate (GPM) (NUMBER)
Hot Water Supply Temperature (Entering) (NUMBER)
Hot Water Return Temperature (NUMBER)
Hot Water Flow Rate (GPM) (NUMBER)
Water Treatment Type (e.g., Chemical, Ion Exchange) (SELECTION options: Chemical, Ion Exchange, Reverse Osmosis, Other)
Observations regarding water treatment performance and any recent adjustments. (TEXT)
Visible Signs of Corrosion? (SELECTION options: Yes, No, Uncertain)

Energy Metering & Data Analysis (STEP)
Total HVAC Energy Consumption (kWh) (NUMBER)
Peak HVAC Demand (kW) (NUMBER)
Date of Last Energy Bill Review (DATE)
Metering System Type (e.g., building automation, submetering) (SELECTION options: Building Automation System (BAS), Submetering, Utility Bills Only, Other)
Which parameters are currently being monitored? (SELECTION options: Temperature, Humidity, Energy Consumption, Water Flow, Pressure, Equipment Runtime)
Summary of Energy Consumption Trends (Past 12 Months) (TEXT)
U-Factor (if available - HVAC specific) (NUMBER)
Does the facility have baseline data for comparison? (SELECTION options: Yes, No)

Reporting & Recommendations (STEP)
Executive Summary of Findings (TEXT)
Estimated Total Cost Savings (Annual) (NUMBER)
Estimated Return on Investment (ROI) (NUMBER)
Prioritized Recommendations (Select all that apply) (SELECTION options: Equipment Upgrades, Control System Optimization, Ductwork Sealing/Insulation, Building Envelope Improvements, Operational Adjustments, Energy Management System Implementation)
Detailed Recommendations & Justification (for each prioritized item) (TEXT)
Supporting Documentation (e.g., energy modeling reports, vendor quotes) (UPLOAD)
Recommended Implementation Start Date (DATE)
Additional Notes or Comments (TEXT)
Auditor Signature (SIGNATURE)