## 6a390f285a1e7cf130c0cd64
Label	Value	Notes

Created by ChecklistGuro (https://checklistguro.com)

Zone Temperature Verification (STEP)
Zone 1 - Actual Temperature (°F) (NUMBER)
Zone 1 - Setpoint Temperature (°F) (NUMBER)
Zone 2 - Actual Temperature (°F) (NUMBER)
Zone 2 - Setpoint Temperature (°F) (NUMBER)
Temperature Within Acceptable Range (Zone 1)? (SELECTION options: Yes, No, N/A)
Temperature Stratification Observed? (SELECTION options: Yes, No, N/A)
Notes/Comments on Temperature Verification (Zone 1) (TEXT)

Humidity Level Assessment (STEP)
Zone 1: Relative Humidity (%) (NUMBER)
Zone 2: Relative Humidity (%) (NUMBER)
Zone 3: Relative Humidity (%) (NUMBER)
Average Zone Humidity (%) (NUMBER)
Humidity Level Status (SELECTION options: Within Acceptable Range, Slightly High, High, Slightly Low, Low)
Comments/Observations Regarding Humidity (TEXT)
Dehumidification Required? (SELECTION options: Yes, No)

Supply Air Temperature & Volume (STEP)
Supply Air Temperature (Zone 1 - °F) (NUMBER)
Supply Air Temperature (Zone 2 - °F) (NUMBER)
Supply Air Temperature (Zone 3 - °F) (NUMBER)
Supply Air Volume (CFM) - Unit 1 (NUMBER)
Supply Air Volume (CFM) - Unit 1 - Actual vs. Design (NUMBER)
Air Volume Verification - Unit 1 (SELECTION options: Within Design Parameters, Slightly Low, Low, High, N/A - No Measurement Available)
Notes on Air Volume/Temperature (TEXT)

Return Air Temperature & Humidity (STEP)
Return Air Temperature (Zone 1 - °F) (NUMBER)
Return Air Temperature (Zone 2 - °F) (NUMBER)
Return Air Temperature (Zone 2 - °C) (NUMBER)
Return Air Humidity (Zone 1 - %) (NUMBER)
Return Air Humidity (Zone 2 - %) (NUMBER)
Any unusual odors detected in return air? (SELECTION options: Yes, No)
Comments/Observations regarding return air temperature/humidity (TEXT)

Equipment Performance (Visual & Basic) (STEP)
Supply Fan Speed (RPM) (NUMBER)
Return Fan Speed (RPM) (NUMBER)
Supply Coil Condition (Visual) (SELECTION options: Clean, Slightly Dirty, Moderately Dirty, Heavily Dirty)
Return Coil Condition (Visual) (SELECTION options: Clean, Slightly Dirty, Moderately Dirty, Heavily Dirty)
Filter Condition (SELECTION options: Clean, Slightly Dirty, Moderately Dirty, Needs Replacement)
Any unusual noises or vibrations observed? (TEXT)
Upload photos of equipment (optional) (UPLOAD)

Data Logging & Trend Analysis (STEP)
Average Zone Temperature (Monthly) (NUMBER)
Peak Zone Temperature (Monthly) (NUMBER)
Average Zone Humidity (Monthly) (NUMBER)
Peak Zone Humidity (Monthly) (NUMBER)
Describe any significant temperature or humidity trends observed. (TEXT)
Were there any unexpected temperature or humidity spikes? (SELECTION options: Yes, No)
Date of Significant Trend Observed (if applicable) (DATE)
If spikes or unusual trends were observed, note the likely cause or contributing factors (e.g., increased foot traffic, change in weather, equipment malfunction). (TEXT)