## 6a390eeb5a1e7cf130c0cc89
Label	Value	Notes

Created by ChecklistGuro (https://checklistguro.com)

Initial System Checks (STEP)
Guest Room Number (NUMBER)
System Operational Status (Initial) (SELECTION options: On, Off, Emergency/Fault)
Voltage at Unit (V) (NUMBER)
Amperage Draw (A) (NUMBER)
Visible Damage (Physical) (SELECTION options: None, Minor (Cosmetic), Moderate (Component Visible), Severe (Damage/Leak))
Any Unusual Observations (TEXT)
Date of Last Maintenance (DATE)

Temperature & Humidity Verification (STEP)
Guest Room Temperature (Current) (NUMBER)
Guest Room Temperature Set Point (NUMBER)
Humidity Level (Current) (NUMBER)
Humidity Set Point (NUMBER)
Temperature Comfort Level (SELECTION options: Too Cold, Comfortable, Too Warm)
Humidity Comfort Level (SELECTION options: Too Humid, Comfortable, Too Dry)
Notes on Temperature/Humidity Discrepancies (TEXT)
Temperature Difference (Actual - Setpoint) (NUMBER)

Airflow & Distribution (STEP)
Supply Air Temperature (Guest Room) (NUMBER)
Return Air Temperature (Guest Room) (NUMBER)
Air Diffuser Direction (SELECTION options: Upward, Downward, Horizontal, Adjusted as Needed)
Airflow Issues Observed? (SELECTION options: Drafty Areas, Uneven Temperature, Stale Air, No Issues)
Detailed Airflow Observations (TEXT)
Return Air Grille Condition (SELECTION options: Clear, Partially Obstructed, Obstructed)
Airflow Velocity (at Diffuser - Optional) (NUMBER)

Noise & Vibration (STEP)
Noise Level (dB) at Guest Room (NUMBER)
Vibration Assessment (SELECTION options: None, Slight, Moderate, Significant, Severe)
Detailed Description of Noise/Vibration (TEXT)
Possible Source of Noise/Vibration? (SELECTION options: Fan Motor, Compressor, Ductwork, Building Structure, Unknown)
Fan Motor Vibration Frequency (Hz) - If Applicable (NUMBER)
Corrective Actions Taken (if any) (TEXT)

Filter Inspection & Maintenance (STEP)
Filter Condition (1-10, 1=New, 10=Dirty) (NUMBER)
Filter Type (SELECTION options: Fiberglass, Pleated, HEPA, Electrostatic)
Last Filter Change Date (DATE)
Airflow across filter (inches of water) (NUMBER)
Notes on filter condition (e.g., visible mold, excessive debris) (TEXT)
Filter Replacement Required? (SELECTION options: Yes, No)
Attach Filter Photo (Optional) (UPLOAD)

Condensate Drain Line Inspection (STEP)
Drain Line Location (e.g., Unit #, closest access point) (LOCATION)
Drain Line Slope (inches/foot) - Measure from outlet to unit (NUMBER)
Condition of Drain Line (Visible Section) (SELECTION options: Clear, Minor Debris, Significant Debris/Clogging, Visible Damage (Cracks, Leaks))
Drain Line Material (SELECTION options: PVC, Copper, Other (Specify in LONG_TEXT))
Notes/Details Regarding Drain Line Condition (if 'Other' selected above, specify material) (TEXT)
Evidence of Previous Clogs? (SELECTION options: No, Yes (Algae/Mold present), Yes (Mineral Deposits), Yes (Other - Specify in LONG_TEXT))
Further Explanation of Previous Clogs (if applicable) (TEXT)
Pressure Test Result (if tested) - in PSI (NUMBER)

Component Performance & Efficiency (STEP)
Compressor Discharge Air Temperature (deg F) (NUMBER)
Supply Air Temperature (deg F) (NUMBER)
Return Air Temperature (deg F) (NUMBER)
Fan Motor Amperage (Actual vs. Rated) (NUMBER)
Compressor Operational Status (SELECTION options: Normal, Cycling, Faulted, Off)
Condenser Coil Condition (SELECTION options: Clean, Slightly Dirty, Dirty, Severely Dirty)
Notes on Compressor Performance (e.g., unusual noises, vibrations) (TEXT)
Evaporator Coil Temperature Difference (Entering/Leaving deg F) (NUMBER)

Control System Functionality (STEP)
Thermostat Setpoint Verification: Current Temperature (Guest Room) (NUMBER)
Thermostat Setpoint Verification: Target Temperature (Guest Room) (NUMBER)
Thermostat Mode Verification (SELECTION options: Cool, Heat, Auto, Off)
Sensor Calibration Check (if applicable) (SELECTION options: Within Tolerance, Out of Tolerance - Calibration Required, N/A - No Calibration Needed)
Notes on Control System Performance or Issues Encountered (TEXT)
Last Control System Software Update Date (DATE)
System Response to Temperature Adjustment (Cooling) (SELECTION options: Immediate and Appropriate, Delayed Response, No Response, Erratic Response)

Safety Checks (STEP)
Electrical Disconnect Verification: Confirm disconnect switch is labeled and functional. Record Amperage. (NUMBER)
Carbon Monoxide Detector Status (if applicable): (SELECTION options: Operational & Within Expiration Date, Malfunctioning, Not Installed)
Emergency Shut-Off Access: (SELECTION options: Accessible and Unobstructed, Obstructed, Not Located/Identified)
Refrigerant Leak Detection: Record readings from refrigerant leak detector (if applicable). (NUMBER)
Safety Concerns/Observations: (TEXT)
Clearance Around Equipment: (SELECTION options: Adequate Clearance, Insufficient Clearance, Not Applicable)

Documentation & Reporting (STEP)
Date of Inspection (DATE)
Time of Inspection (DATE)
Room Number (NUMBER)
Summary of Findings (TEXT)
Maintenance Actions Performed (TEXT)
Overall System Performance Rating (SELECTION options: Excellent, Good, Fair, Poor)
Attach Photos/Videos (if applicable) (UPLOAD)
Technician Initials (TEXT)
Recommendations for Future Maintenance (TEXT)