## 6a390ef25a1e7cf130c0cca1
Label	Value	Notes

Created by ChecklistGuro (https://checklistguro.com)

General System Overview & Monitoring (STEP)
Overall System Runtime (Hours) (NUMBER)
Total Production Area CFM (Cubic Feet per Minute) (NUMBER)
Average Production Area Temperature (Degrees) (NUMBER)
Average Production Area Humidity (%) (NUMBER)
Overall System Status (SELECTION options: Nominal, Warning, Critical)
Any Unusual Observations During Inspection (TEXT)
Last System Performance Review Date (DATE)
System Performance Graph/Report (if available) (UPLOAD)

Airflow & Ventilation (STEP)
Measured Airflow (CFM/m³/min) at Supply Diffusers - Area 1 (NUMBER)
Measured Airflow (CFM/m³/min) at Return Grilles - Area 1 (NUMBER)
Static Pressure at Fan (in WC/Pa) (NUMBER)
Air Distribution Pattern (Observe & Select) (SELECTION options: Uniform, Drafty, Uneven, As Expected)
Supply Air Volume Damper Operation (SELECTION options: Fully Open, Partially Open, Closed, Malfunctioning)
Notes on Airflow Observations (e.g., drafts, stagnant areas) (TEXT)
Location of observed airflow issues (LOCATION)

Temperature & Humidity Control (STEP)
Production Area 1 - Target Temperature (deg F) (NUMBER)
Production Area 1 - Actual Temperature (deg F) (NUMBER)
Production Area 1 - Target Humidity (%) (NUMBER)
Production Area 1 - Actual Humidity (%) (NUMBER)
Production Area 1 - Temperature Control Mode (SELECTION options: Cooling, Heating, Off, Automatic)
Production Area 1 - Humidity Control Mode (SELECTION options: Dehumidifying, Humidifying, Off, Automatic)
Notes/Observations for Production Area 1 - Temperature/Humidity (TEXT)
Date of Temperature/Humidity Readings - Production Area 1 (DATE)

Equipment Condition & Performance (STEP)
Supply Air Temperature (SAT) - Production Area 1 (°C) (NUMBER)
Return Air Temperature (RAT) - Production Area 1 (°C) (NUMBER)
Supply Air Volume (CFM/m³/min) - Production Area 1 (NUMBER)
Chiller/Cooling Tower Efficiency (%) (NUMBER)
Compressor Status (Cooling System) (SELECTION options: Operating Normally, Warning, Fault)
Fan Motor Condition (Main Air Handler) (SELECTION options: Normal, Noise/Vibration, Overheating)
Observations regarding equipment performance (noise, vibration, leaks, etc.) (TEXT)
Last Maintenance Date - Main Air Handler (DATE)

Filtration & Air Quality (STEP)
MERV Rating of Filters in Use (NUMBER)
Pressure Drop Across Filters (in) (NUMBER)
Filter Replacement Schedule Followed? (SELECTION options: Yes, No, N/A)
Particulate Matter (PM2.5) Reading (µg/m³) (NUMBER)
Any noticeable odors or air quality concerns observed? (TEXT)
Evidence of Dust Accumulation on Equipment? (SELECTION options: Yes, No, Minor, Significant)
Date of Last Filter Change (DATE)

Energy Efficiency & Optimization (STEP)
Average Energy Consumption (kWh) (NUMBER)
Peak Demand (kW) (NUMBER)
Coefficient of Performance (COP) - Cooling Mode (NUMBER)
Coefficient of Performance (COP) - Heating Mode (NUMBER)
Economizer Mode Status (SELECTION options: Enabled & Functioning, Enabled & Not Functioning, Disabled, Not Applicable)
Variable Frequency Drive (VFD) Optimization Status (SELECTION options: Optimized, Requires Review, Not Applicable)
Observations & Recommendations for Energy Savings (TEXT)
Date of Last Energy Audit (DATE)

Safety & Maintenance Compliance (STEP)
Last Preventative Maintenance Date (DATE)
Maintenance Log Review Frequency (Months) (NUMBER)
Maintenance Performed by (Internal/External) (SELECTION options: Internal, External)
Brief Description of Maintenance Performed (TEXT)
Safety Inspection Completed? (SELECTION options: Yes, No)
Last Safety Inspection Date (DATE)
Safety Inspection Findings & Corrective Actions (TEXT)
Upload Maintenance Records/Certifications (UPLOAD)