## Sheet1
Label | Value | Notes
Created by checklistguro.com
General Zone Observations (STEP)
Overall Zone Comfort Assessment (TEXT)
Zone Temperature (Current) (NUMBER)
Visible Signs of Condensation? (SELECTION options: Yes, No, Unsure)
Describe Any Unusual Noises from Equipment (TEXT)
Any Obvious Signs of Drafts? (SELECTION options: Yes, No, Unsure)
Notes on Occupancy Levels & Activities (TEXT)
Temperature & Humidity (STEP)
Zone Temperature (Current) (NUMBER)
Zone Temperature (Set Point) (NUMBER)
Humidity (Current) (NUMBER)
Humidity (Set Point) (NUMBER)
Temperature Comfort Level (SELECTION options: Excellent, Good, Acceptable, Uncomfortable)
Humidity Comfort Level (SELECTION options: Excellent, Good, Acceptable, Uncomfortable)
Notes on Temperature/Humidity Discrepancies (TEXT)
Date of Temperature/Humidity Reading (DATE)
Time of Temperature/Humidity Reading (DATE)
Airflow & Distribution (STEP)
Supply Air Temperature (SAT) - Zone 1 (°F) (NUMBER)
Return Air Temperature (RAT) - Zone 1 (°F) (NUMBER)
Measured Air Velocity at Diffuser 1 (ft/min) (NUMBER)
Diffuser Orientation - Diffuser 1 (SELECTION options: Upward, Downward, Horizontal, Adjustable)
Airflow Issues Observed (Check all that apply) (SELECTION options: Drafts, Uneven Temperature, Stagnant Air, Noise, None)
Detailed Description of Airflow Issues (if any) (TEXT)
Location of Most Significant Airflow Issue (LOCATION)
Equipment Performance - Cooling (STEP)
Supply Air Temperature (°F) (NUMBER)
Return Air Temperature (°F) (NUMBER)
Chilled Water Supply Temperature (°F) (NUMBER)
Chilled Water Return Temperature (°F) (NUMBER)
Condenser Water Temperature (°F) (NUMBER)
Refrigerant Pressure (High Side) (PSI) (NUMBER)
Refrigerant Pressure (Low Side) (PSI) (NUMBER)
Compressor Operating Status (SELECTION options: On, Off, Cycling, Fault)
Notes on Compressor Performance (e.g., unusual noises, vibrations) (TEXT)
Equipment Performance - Heating (STEP)
Furnace Supply Air Temperature (Actual) (NUMBER)
Furnace Return Air Temperature (Actual) (NUMBER)
Furnace Discharge Air Temperature (Actual) (NUMBER)
Heating System Pressure (PSIG) (NUMBER)
Heating System Amperage Draw (NUMBER)
Flame Sensor Condition (SELECTION options: Good, Dirty/Contaminated, Damaged, N/A (No Flame Sensor))
Date of Last Heating System Maintenance (DATE)
Notes on Heating System Performance/Observations (TEXT)
Ventilation & Air Quality (STEP)
Outdoor Air Intake Damper Position (%) (NUMBER)
Exhaust Fan RPM (if applicable) (NUMBER)
Visible signs of mold or mildew? (SELECTION options: Yes, No, Unsure)
Describe any unusual odors detected. (TEXT)
CO2 Levels (ppm) (NUMBER)
Supply Air Filter Condition (SELECTION options: New, Acceptable, Needs Replacement, Severely Dirty)
Notes on ventilation system performance or unusual readings. (TEXT)
Energy Efficiency & Controls (STEP)
Zone Energy Consumption (kWh/month) (NUMBER)
Overall HVAC System Efficiency (EER/SEER/COP) (NUMBER)
Control System Schedule Verification (SELECTION options: Schedule Adhered To, Schedule Deviation - Minor, Schedule Deviation - Significant)
Demand Response Program Enrollment (SELECTION options: Enrolled and Active, Enrolled but Inactive, Not Enrolled)
Notes on Control System Performance and Recommendations (TEXT)
Variable Frequency Drive (VFD) Status (if applicable) - % Operating Speed (NUMBER)
Economizer Functioning (if applicable) (SELECTION options: Functioning Correctly, Not Functioning, Needs Adjustment)
Date of Last Control System Optimization Review (DATE)
Maintenance & Operational Records (STEP)
Last Filter Change Date (DATE)
Filter Change Mileage/Operating Hours (NUMBER)
Last Coil Cleaning Date (DATE)
Summary of Recent Maintenance Activities (TEXT)
Equipment Runtime Hours (Since Last Maintenance) (NUMBER)
Maintenance Log Completeness (SELECTION options: Complete and Up-to-Date, Mostly Complete, Incomplete)
Upload Relevant Maintenance Reports (UPLOAD)
Any Notable Issues Reported in Maintenance Logs? (TEXT)