## 6a390e955a1e7cf130c0cb4e
Label	Value	Notes

Created by ChecklistGuro (https://checklistguro.com)

Pre-Operation Inspection (STEP)
Date of Inspection (DATE)
Pump Running Smoothly? (SELECTION options: Yes, No, Unsure)
Amperage Draw (Electric Pumps) - Record Reading (NUMBER)
Engine RPM (if applicable) - Record Reading (NUMBER)
Any Unusual Noises? (SELECTION options: Yes, No, Unsure)
Notes on Operation (TEXT)

Routine Maintenance (Weekly/Monthly) (STEP)
Engine/Motor Hours (Record) (NUMBER)
Check Oil Level (Engine Pumps) (SELECTION options: OK, Add Oil, Needs Service)
Check Water Level in Pump Housing (Submersible Pumps) (SELECTION options: Full, Low, Needs Inspection)
Pressure Gauge Reading (PSI/Bar) (NUMBER)
Any unusual noises or vibrations? (TEXT)
Check for Leaks (Pump, Pipes, Fittings) (SELECTION options: None, Minor, Major - Investigate)
Date of Last Filter Cleaning (DATE)

Seasonal Maintenance (Annual/Before/After Season) (STEP)
Date of Last Seasonal Service (DATE)
Notes/Observations from Previous Service (TEXT)
Pump Runtime Hours (Year-to-Date) (NUMBER)
Voltage/Amperage (Electric Pumps) (NUMBER)
Engine Oil Level (Engine Driven Pumps) (NUMBER)
Engine Oil Type Used (Engine Driven Pumps) (SELECTION options: SAE 10W-30, SAE 15W-40, Synthetic Blend, Other (Specify))
Photos of Pump Components (Optional) (UPLOAD)
Any unusual noises or vibrations observed? (TEXT)

Engine/Motor Maintenance (If Applicable) (STEP)
Engine/Motor Hours (Record Current) (NUMBER)
Oil Level (inches) (NUMBER)
Oil Pressure (PSI) (NUMBER)
Oil Condition (Visual) (SELECTION options: Clean, Slightly Dirty, Dirty, Very Dirty)
Air Filter Condition (SELECTION options: Clean, Slightly Dirty, Dirty, Very Dirty)
Notes on Engine/Motor Performance (TEXT)
Last Coolant/Antifreeze Flush Date (DATE)

Impeller & Casing Inspection (STEP)
Describe any visible damage to the impeller blades (chips, cracks, bending). (TEXT)
Describe any visible damage to the casing (cracks, corrosion, erosion). (TEXT)
Impeller Blade Thickness (Measure at the thinnest point, in mm or inches). (NUMBER)
Casing Wall Thickness (Measure at a representative area, in mm or inches). (NUMBER)
Presence of Debris/Scaling? (SELECTION options: Yes, No)
If debris or scaling is present, describe its nature and location. (TEXT)
Impeller Material Condition? (SELECTION options: Excellent, Good, Fair, Poor)
Casing Material Condition? (SELECTION options: Excellent, Good, Fair, Poor)

Safety Checks (STEP)
Guard Rails and Safety Covers Intact? (SELECTION options: Yes, No, N/A)
Emergency Stop Functioning Correctly? (SELECTION options: Yes, No, N/A)
Noise Level (dB) - Record Measurement (NUMBER)
Electrical Connections Secure? (SELECTION options: Yes, No, N/A)
Any Safety Concerns Observed? (TEXT)
Date of Last Safety Inspection (DATE)