## Sheet1
Label | Value | Notes
Created by checklistguro.com
Zone Identification and Description (STEP)
Zone Name/Identifier (TEXT)
Detailed Zone Description (Location, Topography, Soil Type) (TEXT)
Zone Area (sq ft or hectares) (NUMBER)
Primary Crop Type (SELECTION options: Corn, Soybeans, Wheat, Alfalfa, Vegetables, Fruits, Other (Specify in Long Text))
Specify 'Other' Crop Type (If Selected Above) (TEXT)
Irrigation Purpose (Select all that apply) (SELECTION options: Supplemental Irrigation, Drought Protection, Yield Enhancement, Frost Protection, Other (Specify in Long Text))
Specify 'Other' Irrigation Purpose (If Selected Above) (TEXT)
Date of Zone Mapping/Layout (If Available) (DATE)
Water Source Assessment (STEP)
Water Source Type (SELECTION options: Well, Surface Water (River/Lake), Municipal Supply, Rainwater Harvesting, Other (Specify in Long Text))
Water Source Flow Rate (GPM/LPM) (NUMBER)
Water Source Pressure (PSI/Bar) (NUMBER)
Water Quality Notes (Turbidity, Color, Odor) (TEXT)
Water Source Permits/Licenses Current? (SELECTION options: Yes, No, N/A)
Date of Last Water Quality Test (DATE)
Upload Water Quality Test Results (if available) (UPLOAD)
System Component Inspection (STEP)
Pipe Condition Score (1-5, 1=Excellent, 5=Severe Damage) (NUMBER)
Valve Operation Status (Zone Valve) (SELECTION options: Fully Operational, Partially Operational, Not Operational, Leaking)
Emitter Flow Rate (GPM) - Sample 1 (NUMBER)
Emitter Flow Rate (GPM) - Sample 3 (NUMBER)
Notes on Pump Condition (Visual Inspection, Unusual Noises) (TEXT)
Damages/Issues Observed (SELECTION options: Cracks in Pipe, Clogged Emitters, Broken Valve, Leaks, None Observed)
Photo of Damaged Component (If Applicable) (UPLOAD)
Water Distribution Uniformity (STEP)
Emitter Discharge Rate (avg. in GPH) (NUMBER)
Coefficient of Uniformity (CU) - Calculated (NUMBER)
Distribution Uniformity (DU) - Calculated (NUMBER)
Visual Assessment of Wetting Patterns (SELECTION options: Uniform Wetting, Dry Spots, Over-Wetting, Uneven Wetting Edge, Other (Specify in LONG_TEXT))
Detailed Observations of Wetting Patterns (if 'Other' selected above) (TEXT)
Method Used for Uniformity Assessment (SELECTION options: Catch Can Method, Tracer Dye Method, Visual Observation, Other (Specify in LONG_TEXT))
Description of Method Used (if 'Other' selected above) (TEXT)
Number of Catch Cans Used (if Catch Can Method) (NUMBER)
Soil Moisture Levels (STEP)
Soil Moisture Reading - Location 1 (Depth: 15cm) (NUMBER)
Soil Moisture Reading - Location 1 (Depth: 30cm) (NUMBER)
Soil Moisture Reading - Location 2 (Depth: 15cm) (NUMBER)
Soil Moisture Reading - Location 2 (Depth: 30cm) (NUMBER)
Soil Type at Location 1 (SELECTION options: Sandy, Loamy, Clay, Silty, Other)
Soil Moisture Deficit (compared to optimal range) (SELECTION options: No Deficit, Minor Deficit, Moderate Deficit, Severe Deficit)
Observations/Notes Regarding Soil Moisture Levels (TEXT)
Crop Health & Response (STEP)
Overall Crop Health Assessment (SELECTION options: Excellent, Good, Fair, Poor, Very Poor)
Describe any visible signs of water stress (e.g., wilting, leaf discoloration) (TEXT)
Estimate percentage of crop showing signs of stress/disease (0-100) (NUMBER)
Describe any unusual growth patterns observed. (TEXT)
Observed Pests/Diseases related to water stress? (SELECTION options: Root Rot, Fungal Leaf Spot, Aphids, Spider Mites, None Observed)
Record any farmer/grower observations regarding crop performance and water needs. (TEXT)
Pressure & Flow Measurements (STEP)
Zone Inlet Pressure (PSI) (NUMBER)
Zone Inlet Flow Rate (GPM) (NUMBER)
Emitter Pressure (PSI) - Sample Point 1 (NUMBER)
Emitter Flow Rate (GPH) - Sample Point 1 (NUMBER)
Emitter Pressure (PSI) - Sample Point 2 (NUMBER)
Emitter Flow Rate (GPH) - Sample Point 2 (NUMBER)
Average Zone Pressure (PSI) (NUMBER)
Total Zone Flow Rate (GPM) (NUMBER)
Notes on Pressure/Flow Measurements (TEXT)
Control System Evaluation (If Applicable) (STEP)
Control System Type (e.g., Timer, Controller, Sensor-Based) (SELECTION options: Timer-Based, Basic Controller, Sensor-Based (Soil Moisture), Sensor-Based (Weather), Other - Specify)
Controller Firmware Version (if applicable) (NUMBER)
Description of scheduled programs (start times, durations, etc.) (TEXT)
Is the schedule accurately reflecting the intended irrigation plan? (SELECTION options: Yes, No, Unsure)
Number of zones controlled by this system (NUMBER)
Which sensors are integrated with the control system (check all that apply)? (SELECTION options: Soil Moisture Sensors, Rain Sensor, Wind Sensor, Weather Station Integration, Flow Meter, None)
Describe any observed deviations from the programmed schedule. (TEXT)
Last Control System Maintenance Date (DATE)
Recommendations & Corrective Actions (STEP)
Overall Summary of Recommended Actions (TEXT)
Estimated Cost of Recommended Repairs/Upgrades ($) (NUMBER)
Prioritized Action Items (Select all that apply) (SELECTION options: Immediate Repair (within 1 week), Short-Term Repair (within 1 month), Medium-Term Improvement (3-6 months), Long-Term Upgrade (6+ months), No Action Required)
Specific Details for Highest Priority Action (TEXT)
Target Completion Date for Highest Priority Action (DATE)
Responsible Party for Action (SELECTION options: Irrigation Technician, Farm Manager, Outside Contractor, Other (Specify))
Other Notes/Comments (TEXT)