## 6a390ef75a1e7cf130c0ccb5
Label	Value	Notes

Created by ChecklistGuro (https://checklistguro.com)

Daily Cleaning & Inspection (STEP)
Time of Cleaning (DATE)
Observations/Notes (TEXT)
Dishwasher Detergent Level (Gallons) (NUMBER)
Dishwasher Rinse Aid Level (Gallons) (NUMBER)
Equipment Checked (Select All That Apply) (SELECTION options: Ovens, Stovetops, Grills, Fryers, Salamander, Mixers, Slicers, Refrigerators, Freezers, Ice Machines)
Fryer Oil Condition (Select One) (SELECTION options: Excellent, Good, Fair, Poor)
Refrigerator Door Seals (SELECTION options: Intact, Slightly Damaged, Damaged - Requires Repair)

Weekly Cleaning & Maintenance (STEP)
Clean and sanitize all work surfaces (counters, cutting boards, tables) (TEXT)
Dishwasher Chemical Concentration (ppm) (NUMBER)
Oven Interior Condition (After Cleaning) (SELECTION options: Excellent, Good, Fair, Poor)
Check and clean exhaust hood filters. (TEXT)
Next Filter Replacement Date (DATE)
Refrigerator Temperature (°C) (NUMBER)
Areas needing extra attention? (SELECTION options: Grease Buildup, Food Spills, Mold/Mildew, Odors)
Time Cleaning Started (DATE)

Monthly Deep Cleaning & Maintenance (STEP)
Oven Interior Cleaning (TEXT)
Exhaust Hood & Filter Cleaning (TEXT)
Refrigerator Condenser Coil Cleaning (Estimated Time in Minutes) (NUMBER)
Dishwasher Pre-Wash Filter Cleaning (TEXT)
Check & Clean Ice Machine Components (Select all that apply) (SELECTION options: Water Inlet Filter, Ice Bin, Condenser Coils, Drain Line)
Microwave Interior & Exterior Cleaning (TEXT)
Date of Last Deep Clean (DATE)

Quarterly Preventative Maintenance (STEP)
Oven Temperature Calibration (Fahrenheit) (NUMBER)
Dishwasher Water Pressure (PSI) (NUMBER)
Ice Machine Production Rate (lbs/day) (NUMBER)
Gas Line Inspection Result (Leak/No Leak) (SELECTION options: Leak Detected, No Leak Detected)
Notes on Equipment Performance & Issues (TEXT)
Next Calibration Date - Oven (DATE)
Photos of Oven Condition (if applicable) (UPLOAD)

Annual Comprehensive Maintenance (STEP)
Last Annual Maintenance Date (DATE)
Detailed Description of Work Performed (including parts replaced) (TEXT)
Total Hours Worked on Maintenance (NUMBER)
Service Technician Report (PDF/Image) (UPLOAD)
Overall Equipment Condition (Post Maintenance) (SELECTION options: Excellent, Good, Fair, Poor)
Gas Pressure Test Reading (if applicable) (NUMBER)
Recommendations for Future Maintenance (TEXT)
Technician Signature (SIGNATURE)

Documentation & Record Keeping (STEP)
Date of Last Inspection/Service (DATE)
Time of Last Inspection/Service (DATE)
Meter Readings (e.g., Oven Timer Hours) (NUMBER)
Detailed Description of Work Performed (TEXT)
Technician/Service Provider (SELECTION options: Internal Staff, Vendor 1, Vendor 2, Other)
Parts Replaced (if applicable) (TEXT)
Technician Signature (SIGNATURE)
Attach Supporting Documents (e.g., invoices, service reports) (UPLOAD)
Next Scheduled Service Date (TEXT)