## 6a390eea5a1e7cf130c0cc87
Label	Value	Notes

Created by ChecklistGuro (https://checklistguro.com)

System Overview & Documentation (STEP)
System Name/Description (TEXT)
System Design Air Changes per Hour (ACH) (NUMBER)
Date of Last System Design Review (DATE)
System Schematic/Diagram (UPLOAD)
Brief Description of System Function & Purpose (TEXT)
System Type (e.g., Dedicated, Recirculation) (SELECTION options: Dedicated, Recirculation, Other)
Date of Last Inspection/Audit (DATE)

Supply Air System (STEP)
Supply Air Temperature (°C) (NUMBER)
Supply Air Pressure (Pa) (NUMBER)
Supply Air Flow Rate (m³/hr) (NUMBER)
Air Filter Condition (Visual Inspection) (SELECTION options: Excellent, Good, Fair, Poor)
Last Air Filter Replacement Date (DATE)
Fan Motor Operational Noise Level (Qualitative) (TEXT)
Any unusual observations noted during inspection? (TEXT)

Exhaust Air System (STEP)
Exhaust Fan RPM (Revolutions Per Minute) (NUMBER)
Differential Pressure Across Exhaust Filter (in inches of water) (NUMBER)
Exhaust Duct Integrity (Visual Inspection) (SELECTION options: Intact, Minor Damage, Significant Damage, Corrosion Present)
Dampers Operating Correctly? (SELECTION options: Yes, No, N/A)
Last Exhaust Duct Cleaning Date (DATE)
Notes/Comments on Exhaust System Condition (TEXT)
Location of Exhaust Fan (LOCATION)

Fume Hoods & Local Exhaust Ventilation (LEV) (STEP)
Fume Hood Face Velocity (ft/min) (NUMBER)
Fume Hood Static Pressure (inches of water) (NUMBER)
Fume Hood Sash Position (At Rest) (SELECTION options: Fully Open, Mid-Position, Fully Closed, Other)
Fume Hood Light Functionality (SELECTION options: Working, Not Working, N/A)
Electrical Outlet Functionality (Fume Hood) (SELECTION options: Working, Not Working, N/A)
Observations/Notes on Fume Hood Performance (TEXT)
Check all that apply: LEV System Issues (SELECTION options: Excessive Noise, Visible Damage, Reduced Airflow, Alarm Activation, None Observed)
Date of Last Filter Change (LEV) (DATE)

Air Filtration & Quality (STEP)
Pre-Filter Pressure Drop (inches of water) (NUMBER)
HEPA Filter Pressure Drop (inches of water) (NUMBER)
Filter Changeout Schedule Followed? (SELECTION options: Yes, No, N/A)
Last Filter Change Date (Pre-Filter) (DATE)
Last Filter Change Date (HEPA Filter) (DATE)
Notes on Filter Condition (e.g., discoloration, damage) (TEXT)
Air Quality Monitoring Performed? (SELECTION options: Yes, No, N/A)
Upload Air Quality Test Results (if applicable) (UPLOAD)

Controls & Monitoring (STEP)
Supply Air Pressure (in WC) (NUMBER)
Exhaust Air Pressure (in WC) (NUMBER)
Fan Status (SELECTION options: On, Off, Alarm)
Filter Pressure Drop Status (SELECTION options: Normal, Warning, Alarm)
Last System Performance Test Date (DATE)
Time of Current Reading/Inspection (DATE)
Notes on Control System Operation (TEXT)
Screenshot of Monitoring System Dashboard (if applicable) (UPLOAD)

Maintenance Records & History (STEP)
Last Filter Change Date (Supply Air) (DATE)
Last Filter Change Date (Exhaust Air) (DATE)
Filter Pressure Drop (Supply Air) - Current Reading (NUMBER)
Filter Pressure Drop (Exhaust Air) - Current Reading (NUMBER)
Summary of Recent Maintenance Activities (Last 6 Months) (TEXT)
Review of Trending Data (e.g., pressure drop, airflow) (SELECTION options: Review Completed - No Concerns, Review Completed - Minor Deviation, Review Completed - Significant Deviation - Follow Up Required)
Upload of Maintenance Log/Record (if applicable) (UPLOAD)
Date of Last System Performance Test (DATE)