## Sheet1
Label | Value | Notes
Created by checklistguro.com
General Information (STEP)
Inspection Date (DATE)
Inspection Time (DATE)
Machine Location (Building/Area/Specific Coordinates) (LOCATION)
Machine Name/Model (TEXT)
Machine Serial Number (TEXT)
Inspector Name (TEXT)
Machine Speed (RPM/FPM) (NUMBER)
Department Responsible (SELECTION options: Production, Maintenance, Engineering, Other)
Brief Description of Machine Function (TEXT)
Machine Identification & Operation (STEP)
Machine Name/Model (TEXT)
Machine Serial Number (TEXT)
Location of Machine (Building/Room) (TEXT)
Machine Speed (RPM/Cycles per Minute) (NUMBER)
Brief Description of Machine Operation (TEXT)
Is a Standard Operating Procedure (SOP) available for this machine? (SELECTION options: Yes, No, N/A)
Date of Last Operational Review (DATE)
Is the machine operating within its design specifications? (SELECTION options: Yes, No, Unsure)
Guard Condition & Integrity (STEP)
Guard Material Condition (SELECTION options: Excellent, Good, Fair, Poor, Damaged)
Guard Attachment Security (SELECTION options: Securely Attached, Slightly Loose, Moderately Loose, Significantly Loose, Missing/Absent)
Guard Thickness (inches/mm) (NUMBER)
Detailed Description of Guard Condition (TEXT)
Interlock Functionality (SELECTION options: Operational, Non-Operational, Missing, Bypassed)
Photos/Videos of Guard Condition (UPLOAD)
Presence of Warning Signage (SELECTION options: Present and legible, Present, but faded/damaged, Missing)
Notes on Guard Modifications (TEXT)
Point of Operation Hazard Assessment (STEP)
Is a physical barrier present at the point of operation? (SELECTION options: Yes, No, Partial/Inadequate)
Describe the type of guarding in place (e.g., fixed barrier, interlocked guard, light curtain). (TEXT)
Is the guarding adequate to prevent contact with moving parts? (SELECTION options: Yes, No, Uncertain)
Describe any observed hazards at the point of operation (e.g., pinch points, shear points, crush points). (TEXT)
Distance between operator and moving parts (mm/inches – specify unit) (NUMBER)
Potential Hazards Observed (Select all that apply) (SELECTION options: Pinch Point, Shear Point, Crush Point, Wrap Point, Impact Point, Entanglement Point, None Observed)
Attach photos/videos of the point of operation area (if applicable) (UPLOAD)
Ingoing/Outgoing Points Hazard Assessment (STEP)
Are guards present at all ingoing material points? (SELECTION options: Yes, No, N/A)
Are guards present at all outgoing material points? (SELECTION options: Yes, No, N/A)
Describe any observed hazards at ingoing points (e.g., pinch points, crush hazards). (TEXT)
Describe any observed hazards at outgoing points (e.g., ejected materials, sharp edges). (TEXT)
Distance from point of operation to nearest accessible surface (inches) (NUMBER)
Are any moving parts exposed during material feed/removal? (SELECTION options: Yes, No, N/A)
If 'Yes' to exposed moving parts, describe the specific parts and potential hazard. (TEXT)
Upload photos/videos of ingoing/outgoing points (if applicable). (UPLOAD)
Emergency Stop Functionality (STEP)
Are Emergency Stop Buttons Present? (SELECTION options: Yes, No, N/A)
Are Emergency Stop Buttons Clearly Marked? (SELECTION options: Yes, No, N/A)
Were Emergency Stop Buttons Tested? (SELECTION options: Yes, No, N/A)
Did Emergency Stop Buttons Function Correctly? (SELECTION options: Yes, No, N/A)
Describe any issues found during Emergency Stop testing (if applicable) (TEXT)
Number of Emergency Stop Buttons Tested (NUMBER)
Date of Last Emergency Stop Test (DATE)
Lockout/Tagout (LOTO) Compliance (STEP)
Is a written LOTO procedure available for this machine? (SELECTION options: Yes, No, N/A)
Are authorized employees properly trained on LOTO procedures? (SELECTION options: Yes, No, N/A)
Date of last LOTO training for this machine (DATE)
Are lockout/tagout devices readily available? (SELECTION options: Yes, No, N/A)
Observed deviations from LOTO procedures (if any) (TEXT)
Are energy isolating devices properly secured during servicing? (SELECTION options: Yes, No, N/A)
Number of lockout/tagout devices used during last servicing (if applicable) (NUMBER)
Inspector Signature to verify LOTOTO compliance (SIGNATURE)
Employee Training & Awareness (STEP)
Has the employee received machine-specific guarding training? (SELECTION options: Yes, No, N/A - New Employee)
Date of last machine guarding training (DATE)
Does the employee understand the purpose of machine guards? (SELECTION options: Yes, No, Unsure)
Briefly describe employee’s understanding of machine hazards. (TEXT)
Which of the following safety procedures are the employees familiar with? (SELECTION options: Lockout/Tagout (LOTO), Emergency Stop Procedures, Safe Operating Procedures, Reporting Hazards, Personal Protective Equipment (PPE) Requirements)
Was a refresher training conducted during the last year? (SELECTION options: Yes, No)
Trainer Name/Signature (TEXT)
Corrective Actions & Follow-Up (STEP)
Detailed Description of Corrective Action Required (TEXT)
Priority Level (1-High, 5-Low) (NUMBER)
Target Completion Date (DATE)
Assigned To (Department/Individual) (SELECTION options: Maintenance, Engineering, Production, Safety, Other)
Notes/Comments Regarding Corrective Action (TEXT)
Status of Corrective Action (SELECTION options: Not Started, In Progress, Completed, On Hold)
Actual Completion Date (If Completed) (DATE)
Supporting Documentation (Photos, Reports) (UPLOAD)
Verification Initials (Person verifying completion) (TEXT)