## Sheet1
Label | Value | Notes
Created by checklistguro.com
General Information (STEP)
PSSR Date (DATE)
Equipment/System Name (TEXT)
Equipment/System ID (TEXT)
Revision Number (if applicable) (NUMBER)
Brief Description of Changes/Maintenance (TEXT)
Type of Change (SELECTION options: New Equipment, Modified Equipment, Repair/Maintenance, Process Change)
Location of Equipment (TEXT)
PSSR Initiated By (SELECTION options: Maintenance, Operations, Engineering)
Scope & Process Review (STEP)
Brief Description of Maintenance/Modification (TEXT)
Reason for Maintenance/Modification (TEXT)
Type of Maintenance (e.g., Preventative, Corrective, Upgrade) (SELECTION options: Preventative, Corrective, Upgrade, Other)
Estimated Duration of Maintenance (Hours) (NUMBER)
Planned Start Date (DATE)
Planned Start Time (DATE)
Affected Systems/Areas (Select all that apply) (SELECTION options: Mechanical, Electrical, Pneumatic, Hydraulic, Control System, Process Piping, Structural)
Reference Documentation (e.g., Work Order #, Engineering Change Order) (TEXT)
Hazard Identification & Risk Assessment (STEP)
Describe the changes made to the equipment or process. (TEXT)
List all potential hazards identified related to the changes. (TEXT)
Severity of each identified hazard (High, Medium, Low) (SELECTION options: High, Medium, Low)
Probability of Occurrence for each hazard (High, Medium, Low) (SELECTION options: High, Medium, Low)
Risk Score (Severity x Probability - calculated field) (NUMBER)
Existing Risk Mitigation Measures (Select all that apply) (SELECTION options: Engineering Controls, Administrative Controls, PPE, Training, Other (Specify in Long Text))
Describe any additional risk mitigation measures required. (TEXT)
Overall Risk Level After Mitigation (High, Medium, Low) (SELECTION options: High, Medium, Low)
Attach any supporting documentation (e.g., MSDS, P&ID updates). (UPLOAD)
Engineering Controls & Safeguards (STEP)
Are all safety guards in place and functional? (SELECTION options: Yes, No, N/A)
Emergency Stop (E-Stop) functionality verified? (SELECTION options: Yes, No, N/A)
Pressure Relief Valves (PRVs) inspected and tested? (SELECTION options: Yes, No, N/A)
PRV Set Pressure (if applicable) (NUMBER)
Description of any modifications to safety circuits or interlocks (if applicable) (TEXT)
Attach photos/documentation of safety device inspection results (e.g., PRV test reports) (UPLOAD)
Are all interlocks functioning correctly and preventing access to hazardous areas? (SELECTION options: Yes, No, N/A)
Administrative Controls & Procedures (STEP)
Is a detailed, up-to-date maintenance procedure available for this task? (SELECTION options: Yes, No, N/A)
Which permits are required for this work? (SELECTION options: Hot Work Permit, Confined Space Entry Permit, Lockout/Tagout Permit, Electrical Work Permit, None)
Has all personnel involved received the required training for this task? (SELECTION options: Yes, No, N/A)
Describe any deviations from standard operating procedures and their mitigation strategies. (TEXT)
Is a Lockout/Tagout (LOTO) procedure in place and understood by all personnel? (SELECTION options: Yes, No, N/A)
Date of Last Safety Training for Task (DATE)
Describe any specific safety briefings given before starting work. (TEXT)
Personal Protective Equipment (PPE) (STEP)
Required PPE for Task (SELECTION options: Safety Glasses, Safety Shoes, Hard Hat, Gloves (Specify Type), Hearing Protection, Respirator (Specify Type), High Visibility Vest, Face Shield, Other (Specify))
PPE Condition Verification Notes (TEXT)
Quantity of Safety Glasses Available (NUMBER)
Glove Type Appropriateness (SELECTION options: Correct Glove Type Selected, Glove Type Requires Revision)
PPE Inspection Sign-off (SIGNATURE)
Equipment & System Verification (STEP)
Confirm Lockout/Tagout (LOTO) Devices Installed and Verified? (SELECTION options: Yes, No, N/A)
Verify Safety Interlocks Functioning Correctly? (SELECTION options: Yes, No, N/A)
Pressure Test Results (if applicable - e.g., Hydraulic/Pneumatic Systems) (NUMBER)
Verify Emergency Shutdown (ESD) System Functionality? (SELECTION options: Yes, No, N/A)
Describe Any Observed Issues or Deviations from Expected Behavior: (TEXT)
Confirm Guards and Safety Devices in Place and Functioning? (SELECTION options: Yes, No, N/A)
Date of Last System Calibration (if applicable) (DATE)
Attach Calibration/Test Reports (if applicable) (UPLOAD)
Environmental Considerations (STEP)
Potential for Spills/Leaks? (SELECTION options: Yes, No, Uncertain)
Describe potential environmental impacts (e.g., water, air, soil contamination) (TEXT)
Estimated Spill Volume (if applicable, in gallons/liters) (NUMBER)
Potential Contaminants Released (Select all that apply) (SELECTION options: Oil/Grease, Solvents, Chemicals, Dust/Particulates, Noise, Other (Specify))
Describe mitigation measures to prevent/control environmental impacts. (TEXT)
Containment System in Place? (SELECTION options: Yes, No, N/A)
Supporting Documentation (e.g., spill prevention plan, waste disposal permits) (UPLOAD)
Review & Sign-Off (STEP)
PSSR Review Date (DATE)
PSSR Review Time (DATE)
Maintenance Supervisor Signature (SIGNATURE)
Operations Representative Signature (SIGNATURE)
Reviewer Name (Maintenance) (TEXT)
Reviewer Name (Operations) (TEXT)
Comments/Observations (TEXT)
PSSR Approval Code (if applicable) (NUMBER)
Overall PSSR Status (SELECTION options: Approved, Approved with Conditions, Rejected)