## 6a390ffd5a1e7cf130c0d05b
Label	Value	Notes

Created by ChecklistGuro (https://checklistguro.com)

Safety Inspection (STEP)
Emergency Stop Functionality (SELECTION options: Functional, Needs Repair, Not Present)
Safety Guards in Place (SELECTION options: Yes, No, Partial)
Noise Level (dB) (NUMBER)
Machine Lighting Adequacy (SELECTION options: Adequate, Insufficient, Needs Adjustment)
Any Observed Safety Hazards? (TEXT)

Visual Inspection (STEP)
Overall Condition (Brief Description) (TEXT)
Detailed Description of Any Visible Damage or Wear (TEXT)
Check for the following: (Select all that apply) (SELECTION options: Leaks, Cracks, Corrosion, Loose Parts, Cracks in welds, Discoloration, Paint Damage)
Corrosion Level (1-10, 1=None, 10=Severe) (NUMBER)
Attach Photo of Area of Concern (Optional) (UPLOAD)
Welds inspected? (if applicable) (SELECTION options: Yes, No, N/A)

Lubrication (STEP)
Lubricant Type (SELECTION options: Grease, Oil, Other)
Quantity Applied (oz/ml) (NUMBER)
Lubricant Brand (TEXT)
Last Lubrication Date (DATE)
Notes on Lubrication Condition (TEXT)

Electrical Checks (STEP)
Voltage Reading (V) (NUMBER)
Current Draw (A) (NUMBER)
Wiring Condition (SELECTION options: Excellent, Good, Fair, Poor)
Wiring Issues Observed (SELECTION options: Cracked Insulation, Exposed Wires, Loose Connections, Burn Marks, None)
Motor Sound (Describe) (TEXT)
Last Electrical Inspection Date (DATE)

Mechanical Checks (STEP)
Bearing Temperature (°C) (NUMBER)
Gear Mesh Condition (1-10, 1=Good, 10=Bad) (NUMBER)
Chain/Belt Condition (SELECTION options: Good, Fair, Poor, Needs Replacement)
Shaft Runout (mm) (NUMBER)
Notes on Mechanical Wear or Issues (TEXT)
Piston Cylinder Condition (if applicable) (SELECTION options: Good, Scratches, Leaks, Needs Replacement)

Hydraulic/Pneumatic Systems (if applicable) (STEP)
Hydraulic Fluid Level (inches) (NUMBER)
Pneumatic System Pressure (PSI) (NUMBER)
Fluid Condition (Visual Inspection) (SELECTION options: Clean, Slightly Cloudy, Cloudy/Contaminated)
Leaks Detected? (SELECTION options: Hose, Fitting, Cylinder, Reservoir, None)
Leak Description (if applicable) (TEXT)
Filter Replacement Date (DATE)
Technician Signature (SIGNATURE)

Performance Testing (STEP)
Output Quantity (NUMBER)
Cycle Time (seconds) (NUMBER)
Accuracy (percentage) (NUMBER)
Energy Consumption (kWh) (NUMBER)
Overall Performance Rating (SELECTION options: Excellent, Good, Fair, Poor)
Performance Notes (TEXT)

Cleaning & Housekeeping (STEP)
Detailed Description of Cleaning Performed (TEXT)
Amount of Cleaning Solution Used (Gallons/Liters) (NUMBER)
Areas Cleaned (Check all that apply) (SELECTION options: Exterior Surfaces, Internal Components, Control Panels, Safety Guards, Floor Around Equipment)
Notes on Any Unusual Residue or Build-Up (TEXT)
Photos of Cleaning (Before & After) (UPLOAD)

Calibration (if applicable) (STEP)
Calibration Reading 1 (NUMBER)
Calibration Reading 2 (NUMBER)
Target Value (NUMBER)
Calibration Standard Used (SELECTION options: NIST, ASTM, Manufacturer's Standard, Other)
Calibration Notes/Observations (TEXT)
Calibration Completion Date (DATE)
Calibrator Signature (SIGNATURE)

Documentation & Record Keeping (STEP)
Date of Inspection (DATE)
Time of Inspection (DATE)
Meter Reading (e.g., Hour Meter) (NUMBER)
Observations/Notes (TEXT)
Condition Assessment (SELECTION options: Excellent, Good, Fair, Poor)
Supporting Documents/Photos (Optional) (UPLOAD)
Technician Signature (SIGNATURE)
Technician Name (TEXT)