## Sheet1
Label | Value | Notes
Created by checklistguro.com
General Information (STEP)
Project Name (TEXT)
Project Address (TEXT)
Inspection Date (DATE)
Inspection Time (DATE)
Inspector Name (TEXT)
Company Name (Inspector) (TEXT)
Temperature (°C/°F) (NUMBER)
Weather Conditions (SELECTION options: Clear, Cloudy, Rain, Snow, Fog)
Visual Inspection of Joints (STEP)
Joint Color Uniformity? (SELECTION options: Uniform, Slight Variation, Significant Variation)
Joint Alignment? (SELECTION options: Straight and Uniform, Minor Deviations, Significant Misalignment)
Presence of Cracking? (SELECTION options: No Cracking, Hairline Cracks, Vertical Cracks, Horizontal Cracks, Map Cracking)
Description of Joint Condition (if not uniform or showing cracks) (TEXT)
Evidence of Efflorescence? (SELECTION options: None, Slight, Moderate, Severe)
Joint Shape? (SELECTION options: Concave, Flush, V-Joint, Other (Specify))
Describe any other unusual visual characteristics (TEXT)
Upload Visual Inspection Photos (if applicable) (UPLOAD)
Joint Type and Material Verification (STEP)
Specified Joint Type (SELECTION options: Raked, Flush, Weathered, Concave, Other (Specify))
If 'Other' Specified Above, Please Detail Joint Type (TEXT)
Specified Joint Mortar Type (SELECTION options: Type N, Type S, Type M, Other (Specify))
If 'Other' Specified Above, Please Detail Mortar Type (TEXT)
Mortar Mix Ratio (Cement:Lime:Sand) (NUMBER)
Mortar Specification Sheet (Optional) (UPLOAD)
Confirm joint type and material matches specifications? (SELECTION options: Yes, No)
If 'No' Selected Above, Provide Details (TEXT)
Evidence of Joint Deterioration (STEP)
Type of Deterioration Observed (Check all that apply) (SELECTION options: Cracking (Vertical), Cracking (Horizontal), Cracking (Diagonal), Pop-outs, Recessed Joints, Discoloration, Efflorescence, Scaling/Spalling, Honeycombing, Loss of Joint Material)
Maximum Crack Width (mm) (NUMBER)
Description of Deterioration (Location, extent, pattern) (TEXT)
Number of Affected Joints (within inspected area) (NUMBER)
Severity of Deterioration (Overall) (SELECTION options: Minor, Moderate, Severe)
Photos of Deteriorated Joints (UPLOAD)
GPS Location of Deterioration (if applicable) (LOCATION)
Water Penetration Assessment (STEP)
Was a water test (e.g., hose test, spray rack) performed? (SELECTION options: Yes, No)
If yes to water test, what was the water pressure (PSI)? (NUMBER)
Duration of water test (minutes) (NUMBER)
Describe the method used for the water penetration assessment. (TEXT)
Evidence of active water penetration observed? (SELECTION options: Yes, No, Uncertain)
If yes to water penetration, describe the location and nature of the penetration (e.g., staining, efflorescence, dripping). (TEXT)
Upload photos/videos documenting water penetration (if applicable). (UPLOAD)
Joint sealant condition related to water resistance? (SELECTION options: Intact & Effective, Cracked/Damaged, Missing, Unknown)
Structural Integrity Considerations (STEP)
Does joint deterioration appear to compromise structural stability? (SELECTION options: Yes, No, Uncertain)
Describe any observations relating to masonry movement or displacement. (TEXT)
Estimated crack width (in mm) observed near joints (if any). (NUMBER)
Is there evidence of bowing or leaning of masonry units? (SELECTION options: Yes, No, Uncertain)
Describe any connection issues between masonry and supporting structure. (TEXT)
Is there evidence of differential settlement affecting joint performance? (SELECTION options: Yes, No, Uncertain)
Upload supporting photos of structural concerns (if any). (UPLOAD)
Documentation and Recommendations (STEP)
Summary of Findings (TEXT)
Detailed Recommendations for Repair/Maintenance (TEXT)
Estimated Cost of Recommended Repairs (USD) (NUMBER)
Date of Next Recommended Inspection (DATE)
Severity of Joint Condition (Overall) (SELECTION options: Minor, Moderate, Significant, Critical)
Supporting Photographs (Joints, Damage, etc.) (UPLOAD)
Inspector Name (TEXT)
Inspector Signature (SIGNATURE)