## 6a3910ad5a1e7cf130c0d2ca
Label	Value	Notes

Created by ChecklistGuro (https://checklistguro.com)

Road Geometry and Alignment (STEP)
Curve Radius (meters) (NUMBER)
Maximum Road Grade (%) (NUMBER)
Alignment Type (SELECTION options: Straight, Gentle Curve, Sharp Curve)
Superelevation (degrees) (NUMBER)
Observations - Alignment Issues (TEXT)
Alignment Condition (SELECTION options: Good, Fair, Poor)

Surface Condition (STEP)
Pothole Depth (cm) (NUMBER)
Rut Depth (cm) (NUMBER)
Surface Material Condition (SELECTION options: Good, Fair, Poor, Unstable)
Description of Surface Degradation (TEXT)
Surface Condition Photo(s) (UPLOAD)
Presence of Loose Material? (SELECTION options: Yes, No)
Crack Width (mm) (NUMBER)

Drainage (STEP)
Ponding Depth (cm) (NUMBER)
Drainage Channel Condition (SELECTION options: Clear, Partially Blocked, Completely Blocked)
Description of Drainage Issues (TEXT)
Erosion Observed? (SELECTION options: Yes, No)
Location of Drainage Issue (GPS) (LOCATION)
Date of Last Drainage Maintenance (DATE)

Slope Stability (STEP)
Crack Width (mm) (NUMBER)
Crack Description (e.g., type, orientation) (TEXT)
Movement/Displacement (mm) (NUMBER)
Evidence of Vegetation Die-off (TEXT)
Slope Material Type (SELECTION options: Rock, Soil, Waste Rock, Other)
Signs of Instability (SELECTION options: Cracking, Slumping, Sagging, Vegetation Die-off, Water Seepage)
Location of Largest Displacement (LOCATION)

Visibility (STEP)
Distance to Nearest Obstruction (meters) (NUMBER)
Road Lighting Condition (SELECTION options: Adequate, Sufficient, Poor, None)
Description of any Visibility Obstructions (TEXT)
Signage Visibility (SELECTION options: Clear and Visible, Partially Obstructed, Obstructed, Missing)
Location of Greatest Visibility Issue (LOCATION)

Traffic Control Devices (STEP)
Signage Condition (General) (SELECTION options: Excellent, Good, Fair, Poor, Needs Replacement)
Number of Missing/Damaged Signs (NUMBER)
Lighting Functionality (if applicable) (SELECTION options: Fully Functional, Partially Functional, Not Functional, Not Applicable)
Last Signage Inspection Date (DATE)
Signage Types Present (Select all that apply) (SELECTION options: Warning Signs, Regulatory Signs, Directional Signs, Speed Limit Signs, Other)
Notes on specific signage issues (TEXT)

Road Shoulder (STEP)
Shoulder Width (meters) (NUMBER)
Shoulder Material Condition (SELECTION options: Intact, Minor Degradation, Significant Degradation, Unstable)
Description of Shoulder Condition (if degraded) (TEXT)
Evidence of Erosion? (SELECTION options: Yes, No)
Details of Erosion (if present) (TEXT)
Location of Shoulder Issues (LOCATION)

Vegetation Control (STEP)
Vegetation Height (cm) (NUMBER)
Vegetation Type (SELECTION options: Grass, Shrubs, Trees, Weeds)
Vegetation Issues (SELECTION options: Overgrowth, Obscured Visibility, Root Damage, Fire Hazard)
Detailed Description of Vegetation Condition (TEXT)
Date of Last Vegetation Clearing (DATE)

Maintenance Records (STEP)
Last Maintenance Date (DATE)
Distance Travelled Since Last Maintenance (km) (NUMBER)
Description of Maintenance Performed (TEXT)
Maintenance Reports/Photos (UPLOAD)
Maintenance Type (SELECTION options: Scheduled, Unscheduled (Breakdown), Preventative)
Labor Hours Used (NUMBER)
Maintenance Personnel Name (TEXT)