## 6a3910b15a1e7cf130c0d2d9
Label	Value	Notes

Created by ChecklistGuro (https://checklistguro.com)

Pre-Shift Ventilation Checks (STEP)
Shift Start Time (DATE)
Ventilation System Status (Pre-Shift) (SELECTION options: Normal, Reduced, Standby, Faulted)
Pre-Shift Ventilation Fan RPM (Fan 1) (NUMBER)
Pre-Shift Ventilation Fan RPM (Fan 2 - if applicable) (NUMBER)
Emergency Ventilation System Availability (SELECTION options: Available, Unavailable, Testing)
Notes on Pre-Shift Ventilation Condition (TEXT)

Airflow Measurement (STEP)
Airflow Rate (m³/s) (NUMBER)
Airflow Rate (CFM) (NUMBER)
Measurement Location (GPS Coordinates) (LOCATION)
Measurement Device Used (SELECTION options: Anemometer, Pitot Tube, Laser Doppler, Other)
Pitot Tube Pressure (Pa) (NUMBER)
Measurement Time (DATE)
Notes on Measurement Conditions (TEXT)

Dilution Factor Calculation (STEP)
Gas Emission Rate (m³/s) (NUMBER)
Airflow to Mining Area (m³/s) (NUMBER)
Total Airflow (m³/s) (NUMBER)
Dilution Factor (NUMBER)
Gas Type (Primary Contributor) (SELECTION options: Methane, Carbon Monoxide, Other)
Notes/Comments on Calculation (TEXT)
Date of Calculation (DATE)

Gas Monitoring (STEP)
Monitoring Start Time (DATE)
Methane Concentration (ppm) (NUMBER)
Carbon Monoxide Concentration (ppm) (NUMBER)
Oxygen Concentration (%) (NUMBER)
Gas Detection Equipment Model (SELECTION options: Model A, Model B, Model C)
Calibration Expiration Date (YYYY-MM-DD) (NUMBER)
Gas Monitoring Notes (TEXT)

Ventilation Control Settings (STEP)
Fan Speed (RPM) (NUMBER)
Air Volume (m³/s) (NUMBER)
Ventilation Pressure (Pa) (NUMBER)
Ventilation Mode (SELECTION options: Normal, High, Low, Standby)
Time of Adjustment (DATE)
Reason for Adjustment (TEXT)
Control System Status (SELECTION options: Operational, Alarm, Fault)

Fan Performance Evaluation (STEP)
Fan RPM (Revolutions Per Minute) (NUMBER)
Motor Amperage (Amps) (NUMBER)
Static Pressure (inches of water) (NUMBER)
Air Volume (CFM or m³/s) (NUMBER)
Fan Noise Level (Subjective) (SELECTION options: Normal, Slightly Elevated, Elevated, Excessive)
Fan Vibration Observation (Describe) (TEXT)
Fan Efficiency Rating (if available) (SELECTION options: Unknown, Less than 75%, 75-85%, 85-95%, 95% or higher)
Last Maintenance Date (DATE)

Stoping Area Ventilation (STEP)
Airflow (m³/s) at Face (NUMBER)
Gas Concentration (methane, %) at Face (NUMBER)
Distance to Nearest Ventilation Control Panel (m) (NUMBER)
Ventilation Direction (as per plan) (SELECTION options: Correct, Incorrect - Deviation Required)
Observations & Deviations (TEXT)
Time of Ventilation Check (DATE)
Potential Hazards Identified (SELECTION options: Air Stagnation, Gas Build-up, Dust Concentration, Insufficient Airflow, None)

Return Airway Assessment (STEP)
Airflow Measurement (m³/s) (NUMBER)
Description of Airway Condition (TEXT)
Evidence of Scaling/Support Required? (SELECTION options: Yes, No, Unsure)
Potential Hazards Observed (SELECTION options: Blockage, Water Inflow, Ground Instability, Poor Ventilation, None)
Return Airway Location (LOCATION)
Date of Assessment (DATE)

Ventilation Obstruction Check (STEP)
Obstruction Location (GPS Coordinates) (LOCATION)
Type of Obstruction (SELECTION options: Rockfall, Equipment, Debris, Material Storage, Other)
Detailed Description of Obstruction (TEXT)
Estimated Obstruction Volume (m³) (NUMBER)
Impact on Airflow? (SELECTION options: No Impact, Minor Impact, Moderate Impact, Significant Impact)
Photo of Obstruction (UPLOAD)
Time Obstruction Notified (DATE)

Record Keeping & Reporting (STEP)
Date of Ventilation Dilution Check (DATE)
Time of Ventilation Dilution Check (DATE)
Average Methane Concentration (ppm) (NUMBER)
Average Carbon Monoxide Concentration (ppm) (NUMBER)
Dilution Factor Achieved (NUMBER)
Dilution Factor Acceptance Status (SELECTION options: Acceptable, Marginal, Unacceptable)
Observations & Deviations (TEXT)
Ventilation Officer Signature (SIGNATURE)