## 6a3910a55a1e7cf130c0d2ab
Label	Value	Notes

Created by ChecklistGuro (https://checklistguro.com)

Blast Plan Overview & Objectives (STEP)
Project Name (TEXT)
Blast Plan Purpose & Scope (TEXT)
Block Number/Sequence (NUMBER)
Date of Plan Creation (DATE)
Plan Type (Production/Development/Rescue) (SELECTION options: Production, Development, Rescue)
Brief Summary of Blast Objectives (TEXT)

Geotechnical Data & Site Conditions (STEP)
Summary of Geological Report (TEXT)
Rock Unit Dip Angle (degrees) (NUMBER)
Joint Spacing (meters) (NUMBER)
Dominant Rock Type (SELECTION options: Granite, Sandstone, Limestone, Shale, Basalt, Other)
Geotechnical Survey Maps (UPLOAD)
Date of Last Geotechnical Survey (DATE)
Description of Observed Faults/Fractures (TEXT)

Blast Design Parameters (STEP)
Burden (meters) (NUMBER)
Spacing (meters) (NUMBER)
Maximum Hole Depth (meters) (NUMBER)
Hole Angle (degrees) (SELECTION options: -30, -20, -15, -10, 0)
Delay Sequence (milliseconds) (NUMBER)
Firing Pattern (SELECTION options: Staggered, Square, Linear)
Stemming Thickness (meters) (NUMBER)

Drilling & Fragmentation (STEP)
Hole Depth (meters) (NUMBER)
Hole Diameter (mm) (NUMBER)
Hole Angle (degrees) (NUMBER)
Drilling Pattern Type (SELECTION options: Straight, Staggered, Fan)
Drilling Method Description (TEXT)
Drill Pattern Diagram (UPLOAD)
Expected Fragmentation Size (mm) (NUMBER)
Fragmentation Control Measures (SELECTION options: Optimized Burden, Explosive Type Selection, Delay Sequencing, Pre-splitting)

Explosives Selection & Calculation (STEP)
Total Explosive Mass (kg) (NUMBER)
Explosive Density (kg/m³) (NUMBER)
Type of Explosive Used (SELECTION options: Ammonium Nitrate Fuel Oil (ANFO), Emulsion, Gelatin, Other (Specify))
Justification for Explosive Selection (TEXT)
Average Hole Diameter (mm) (NUMBER)
Average Burden (m) (NUMBER)
Explosives Cost per kg (AUD) (NUMBER)

Sequence and Timing (STEP)
Delay Time (Seconds) - First Hole (NUMBER)
Delay Time (Seconds) - Subsequent Holes (NUMBER)
Total Delay Sequence Length (Seconds) (NUMBER)
Delay Type (SELECTION options: Electronic Detonation, Fuse Detonation, Other (Specify))
Justification for Delay Sequence (TEXT)
Burden and Spacing Methodology (SELECTION options: Standard Practice, Geotechnical Analysis, Previous Blast Data)
Date of Sequence Calculation Review (DATE)

Ground Control and Stability (STEP)
Rock Mass Rating (RMR) Value (NUMBER)
Geological Strength Index (GSI) Value (NUMBER)
Existing Ground Support System (SELECTION options: None, Rock Bolts, Shotcrete, Cable Bolts, Mesh, Steel Sets)
Description of Existing Ground Conditions (TEXT)
Potential Instability Features Observed (SELECTION options: Jointing, Faulting, Shearing, Swelling, Water Inflow, Blocky Failure, Toppling)
Proposed Ground Support Modifications (if any) (TEXT)
Ground Stability Risk Level (SELECTION options: Low, Moderate, High)

Vibration & Airblast Mitigation (STEP)
Peak Particle Velocity (PPV) Limit (m/s) (NUMBER)
Airblast Overpressure Limit (dB) (NUMBER)
Blast Pattern Design to Minimize Vibration? (SELECTION options: Yes, No, N/A)
Mitigation Techniques Implemented (select all that apply) (SELECTION options: Reduced Charge, Delay Sequencing, Burden Adjustment, Smooth Boreholes, Pre-splitting, Other)
Description of 'Other' Mitigation Techniques (if selected) (TEXT)
Date of Vibration/Airblast Monitoring Plan Review (DATE)
Upload Vibration Monitoring Plan (UPLOAD)

Environmental Considerations (STEP)
Predicted Dust Emission (mg/m³) (NUMBER)
Predicted Noise Level (dB) (NUMBER)
Proximity to Water Sources? (SELECTION options: Yes, No, Adjacent)
Description of Water Management Plan (TEXT)
Applicable Environmental Regulations (SELECTION options: Clean Air Act, Clean Water Act, Endangered Species Act, Local Noise Ordinances)
Date of Last Environmental Impact Assessment (DATE)
Environmental Monitoring Plan Document (UPLOAD)

Regulatory Compliance & Approvals (STEP)
Permit Number (TEXT)
Permit Description (TEXT)
Permit Issue Date (DATE)
Permit Expiration Date (DATE)
Regulatory Body (SELECTION options: Mines and Resources Department, Environmental Protection Agency, Local Government Authority)
Copy of Permit Document (UPLOAD)
Permit Status (SELECTION options: Active, Pending, Expired)

Risk Assessment & Mitigation (STEP)
Describe potential blast-related hazards identified. (TEXT)
Detail existing mitigation measures for each hazard. (TEXT)
Estimated Vibration Intensity (Peak Particle Velocity) (NUMBER)
Estimated Airblast Overpressure (NUMBER)
Severity of Potential Impact (if Hazard Occurs) (SELECTION options: Negligible, Minor, Moderate, Major, Catastrophic)
Likelihood of Occurrence (SELECTION options: Rare, Unlikely, Possible, Likely, Almost Certain)
Supporting Documentation (e.g., Vibration Monitoring Plan) (UPLOAD)

Competency & Training (STEP)
Blaster Certification Status (SELECTION options: Certified, Provisional, Uncertified)
Blaster Certification Expiration Date (DATE)
Years of Blasting Experience (NUMBER)
Completion of Blast Plan Review Training? (SELECTION options: Yes, No)
Date of Last Refresher Training (DATE)
Details of any relevant experience or specialized training (TEXT)