## 6a3910a85a1e7cf130c0d2b7
Label	Value	Notes

Created by ChecklistGuro (https://checklistguro.com)

Site Overview & Data Review (STEP)
Date of Review (DATE)
Reviewer ID (NUMBER)
Geotechnical Domain (e.g., Open Pit, Underground) (SELECTION options: Open Pit, Underground, Tailings Storage Facility)
Brief Summary of Site History & Previous Instabilities (TEXT)
Relevant Geotechnical Reports (e.g., stability analysis, hydrogeological studies) (UPLOAD)
Current Geological Formation (SELECTION options: Sandstone, Limestone, Shale, Granite, Other)
Summary of existing monitoring data and trends (TEXT)

Slope Monitoring Equipment (STEP)
Inclinometer Reading (Max) (NUMBER)
Extensometer Reading (Length Change) (NUMBER)
Piezometer Pressure (kPa) (NUMBER)
Last Calibration Date (Inclinometer) (DATE)
Last Calibration Date (Extensometer) (DATE)
Time of Reading (DATE)
Equipment Status (Inclinometer) (SELECTION options: Operational, Needs Maintenance, Faulty)
Equipment Photo (Optional) (UPLOAD)

Visual Inspection - Ground Movement (STEP)
Describe any observed ground cracking (size, orientation, pattern). (TEXT)
Maximum crack width observed (mm). (NUMBER)
Types of ground movement observed (select all that apply) (SELECTION options: Subsidence, Lateral movement, Vertical displacement, Rockfall, None observed)
Note any signs of recent settling or displacement of structures. (TEXT)
Upload photos of observed ground movement. (UPLOAD)
Record precise location of observed movement (GPS coordinates) (LOCATION)

Visual Inspection - Support Systems (STEP)
Rock Bolt Quantity (NUMBER)
Shotcrete Thickness (mm) (NUMBER)
Rock Bolt Condition (SELECTION options: Good, Fair, Poor)
Shotcrete Condition (SELECTION options: Intact, Cracking, Delamination)
Comments on Mesh Condition (if applicable) (TEXT)
Photos of Support Systems (UPLOAD)
Mesh Density (kg/m2) (NUMBER)

Water Management & Seepage (STEP)
Piezometer Reading (kPa) (NUMBER)
Inflow Volume (m³/hr) (NUMBER)
Drainage System Condition (SELECTION options: Excellent, Good, Fair, Poor)
Observations on Surface Water Flow (TEXT)
Evidence of Seepage (SELECTION options: None, Minor, Moderate, Significant)
Photos of Water Ingress/Seepage (UPLOAD)

Weather Condition Impacts (STEP)
Date of Last Significant Rainfall Event (DATE)
Rainfall Amount (mm) during Last Event (NUMBER)
Ground Temperature (°C) (NUMBER)
Freeze-Thaw Cycle Risk? (SELECTION options: High, Moderate, Low, None)
Observed Weather Impacts (e.g., surface runoff, saturation) (TEXT)
Wind Direction (SELECTION options: North, South, East, West, Variable)
Wind Speed (km/h) (NUMBER)

Equipment & Traffic Routes (STEP)
Equipment Staging Area Coordinates (LOCATION)
Distance from Slope Edge (meters) (NUMBER)
Route Designation (SELECTION options: Primary, Secondary, Restricted)
Slope Angle (degrees) (NUMBER)
Potential Hazards? (SELECTION options: Rockfall, Subsidence, Debris Flow, Unstable Ground)
Notes on Route Condition (TEXT)

Unstable Ground Identification (STEP)
Description of Observed Ground Feature (e.g., crack, slump) (TEXT)
Approximate Crack Width (mm) (NUMBER)
Approximate Displacement/Movement (mm) (NUMBER)
Type of Ground Failure (SELECTION options: Rockfall, Slump, Subsidence, Creep, Other)
Contributing Factors (e.g., water, blasting) (TEXT)
Precise Location of Feature (LOCATION)
Photographic Evidence (UPLOAD)

Mitigation Actions & Recommendations (STEP)
Detailed Description of Recommended Mitigation Action (TEXT)
Quantity of Rock Bolts Required (NUMBER)
Thickness of Shotcrete Required (mm) (NUMBER)
Type of Ground Support System (SELECTION options: Rock Bolts, Shotcrete, Mesh, Sprayed Concrete, N/A)
Planned Completion Date for Mitigation (DATE)
Urgency Level of Mitigation Action (SELECTION options: Immediate, High, Medium, Low)
Justification for Recommended Mitigation (TEXT)
Supporting Documentation (e.g., Design Calculations) (UPLOAD)

Follow-up & Reporting (STEP)
Next Inspection Date (DATE)
Time of Inspection (DATE)
Inspection Severity Level (SELECTION options: Low, Medium, High, Critical)
Summary of Findings & Recommendations (TEXT)
Supporting Documentation (Photos, Reports) (UPLOAD)
Days Until Next Inspection (NUMBER)
Inspector Signature (SIGNATURE)