## 6a3910ae5a1e7cf130c0d2cc
Label	Value	Notes

Created by ChecklistGuro (https://checklistguro.com)

Visual Inspection & Mapping (STEP)
Date of Inspection (DATE)
Area/Block Inspected (LOCATION)
Geological Formation Present (TEXT)
Joint Spacing (Average) (NUMBER)
Orientation of Major Joints (Dip & Strike) (TEXT)
Description of Visible Rock Defects (e.g., cracks, shear zones) (TEXT)
Photographs of Ground Conditions (UPLOAD)
Rock Quality Designation (RQD) (SELECTION options: Excellent (90-100), Good (75-90), Fair (50-75), Poor (25-50), Very Poor (<25))

Support System Assessment (STEP)
Bolt Torque (kN·m) (NUMBER)
Cable Bolt Length (m) (NUMBER)
Mesh Condition (SELECTION options: Good, Fair, Poor, Damaged)
Support System Issues (SELECTION options: Corrosion, Loose Fasteners, Grouted Void, Damage/Deformation, None Observed)
Detailed Description of Support Condition (TEXT)
Overall Support System Integrity (SELECTION options: Satisfactory, Marginal, Unsatisfactory)

Convergence Monitoring (STEP)
Extensometer Reading (Point A) (NUMBER)
Extensometer Reading (Point B) (NUMBER)
Tape Survey - Crown Height (mm) (NUMBER)
Tape Survey - Sidewall Closure (mm) (NUMBER)
Convergence Monitoring Date (DATE)
Convergence Monitoring Time (DATE)
Observations & Anomalies (TEXT)

Instrumentation Functionality (STEP)
Extensometer 1 Status (SELECTION options: Functional, Faulty, Not Installed, Needs Calibration)
Tape Survey Functionality (SELECTION options: Functional, Faulty, Needs Calibration)
Load Cell 1 Reading (kN) (NUMBER)
Pressure Cell 1 Status (SELECTION options: Functional, Faulty, Needs Calibration)
Last Calibration Date (Extensometer 1) (DATE)

Ground Condition Changes (STEP)
Describe Observed Changes (TEXT)
Estimated Crack Width (mm) (NUMBER)
Date of Observed Change (DATE)
Change Severity (SELECTION options: Minor, Moderate, Significant, Critical)
Potential Causes (Select all that apply) (SELECTION options: Blasting, Water Ingress, Ground Settlement, Equipment Vibration, Geological Feature)
Attach Photos/Videos of Changes (UPLOAD)

Scaling & Mucking (STEP)
Scaling Volume (m³) (NUMBER)
Mucking Volume (m³) (NUMBER)
Rock Type Scaled/Mucked (SELECTION options: Shale, Sandstone, Limestone, Granite, Other)
Description of Scaling/Mucking Activities (TEXT)
Equipment Used (SELECTION options: Hydraulic Rock Breaker, Manual, Other)
Date of Scaling/Mucking (DATE)

Support Installation Verification (STEP)
Bolt Length Installed (m) (NUMBER)
Cable Diameter Installed (mm) (NUMBER)
Mesh Spacing (mm) (NUMBER)
Bolt Type Verified? (SELECTION options: Yes, No, N/A)
Cable Bolt Tension Verified? (SELECTION options: Yes, No, N/A)
Support Method Confirmation (SELECTION options: Rock Bolts, Cable Bolts, Mesh, Shotcrete, Other)
Comments/Observations on Installation (TEXT)

Water Ingress (STEP)
Water Flow Rate (L/s) (NUMBER)
Water Source Identified? (SELECTION options: Surface Water, Groundwater, Unknown)
Description of Water Ingress Location (TEXT)
Date of Initial Observation (DATE)
Time of Initial Observation (DATE)
Description of Water Quality (e.g., colour, odour) (TEXT)
Photo/Video Evidence (UPLOAD)

Recommendations & Actions (STEP)
Detailed Description of Recommended Action (TEXT)
Priority Level (1-5, 1=Highest) (NUMBER)
Target Completion Date (DATE)
Responsible Party (SELECTION options: Mining Engineer, Ground Control Specialist, Production Supervisor, Maintenance Team)
Supporting Documentation Required (SELECTION options: Engineering Drawings, Material Certificates, Cost Estimates, Risk Assessment)
Authorized Signatory (SIGNATURE)