## 6a3910b45a1e7cf130c0d2e3
Label	Value	Notes

Created by ChecklistGuro (https://checklistguro.com)

Pre-Monitoring Setup (STEP)
Monitoring Date (DATE)
Start Time (DATE)
Primary Monitoring Location (LOCATION)
Weather Conditions (SELECTION options: Clear, Cloudy, Rain, Windy)
Wind Speed (m/s) (NUMBER)
Monitoring Plan Reference (TEXT)

Equipment Calibration & Functionality (STEP)
Last Calibration Date (DATE)
Serial Number (NUMBER)
Calibration Certificate Number (NUMBER)
Calibration Standard Used (SELECTION options: ANSI, ISO, Other)
Frequency Response (Hz) (NUMBER)
Sensitivity (dB/µPa) (NUMBER)
Self-Test Pass/Fail (SELECTION options: Pass, Fail)

Measurement Locations (STEP)
GPS Coordinates of Measurement Point (LOCATION)
Distance from Noise Source (meters) (NUMBER)
Type of Location (e.g., near drill rig, haul road, blasting area) (SELECTION options: Near Drill Rig, Haul Road, Blasting Area, Processing Plant, Office/Administrative Area, Other)
Description of Surrounding Environment (e.g., open pit, underground, residential area nearby) (TEXT)
Presence of Noise Barriers? (SELECTION options: Yes, No)

Ambient Noise Readings (STEP)
Start Time of Measurement (DATE)
Sound Level (dBA) (NUMBER)
Measurement Location (GPS Coordinates) (LOCATION)
Weather Conditions (e.g., Wind Speed, Rain) (TEXT)
Temperature (°C) (NUMBER)

Operational Noise Readings (STEP)
Sound Level (dBA) - Drill (NUMBER)
Sound Level (dBA) - Loader (NUMBER)
Sound Level (dBA) - Haul Truck (NUMBER)
Sound Level (dBA) - Crusher (NUMBER)
Time of Reading (DATE)
Specific Location of Measurement (LOCATION)
Operator Name (TEXT)
Notes/Observations (e.g., unusual noise, equipment issues) (TEXT)

Near-Field/Worker Exposure Measurements (STEP)
Worker Exposure Measurement Location (LOCATION)
Sound Level (dB(A)) - Leq (NUMBER)
Sound Level (dB(A)) - Peak (NUMBER)
Distance from Noise Source (meters) (NUMBER)
Task Performed During Measurement (SELECTION options: Drilling, Blasting, Hauling, Loading, Maintenance, Other)
Worker Name/ID (TEXT)
Measurement Time (DATE)

Data Recording & Documentation (STEP)
Date of Monitoring (DATE)
Start Time of Monitoring (DATE)
Sound Level Meter Serial Number (NUMBER)
Monitoring Team Members (TEXT)
Weather Conditions (TEXT)
Specific Measurement Locations (LOCATION)
Notes/Observations (TEXT)

Equipment Shutdown & Storage (STEP)
Shutdown Date (DATE)
Shutdown Time (DATE)
Equipment Status Upon Shutdown (TEXT)
Notes on Shutdown Procedure (if applicable) (TEXT)
Storage Location (SELECTION options: Designated Equipment Storage, On-Site Yard, Off-Site Facility)
Storage Temperature (°C) (NUMBER)
Signature of Person Completing Shutdown (SIGNATURE)

Review & Analysis (STEP)
Maximum Noise Level Recorded (dB) (NUMBER)
Average Noise Level (dB) (NUMBER)
Noise Level Exceeds Regulatory Limits? (SELECTION options: Yes, No, Uncertain)
Detailed Observations and Notes (TEXT)
Date of Review (DATE)
Time of Review (DATE)
Reviewer Signature (SIGNATURE)