## 6a390fad5a1e7cf130c0cf41
Label	Value	Notes

Created by ChecklistGuro (https://checklistguro.com)

Pre-Inspection Planning (STEP)
Scheduled Inspection Date (DATE)
Scheduled Inspection Start Time (DATE)
Pipeline Segment Number/ID (NUMBER)
Inspection Start Location (GPS Coordinates) (LOCATION)
Ambient Temperature (°C) (NUMBER)
Weather Conditions (SELECTION options: Sunny, Cloudy, Rainy, Snowy, Foggy)
Review Relevant Maps/Diagrams (Upload) (UPLOAD)

Right-of-Way & External Conditions (STEP)
Weather Conditions (Temperature °C) (NUMBER)
Vegetation Condition (SELECTION options: Excellent, Good, Fair, Poor)
Description of Vegetation Type (TEXT)
Potential Encroachments Observed? (SELECTION options: Structures, Fences, Agriculture, None)
Location of Encroachment (if any) (LOCATION)
Signage Condition (TEXT)
Date of last Right-of-Way clearing (DATE)
Photos of Right-of-Way (UPLOAD)

Pipeline Physical Condition (STEP)
Pipeline Diameter (inches) (NUMBER)
Pipeline Material (SELECTION options: Carbon Steel, Stainless Steel, Composite, Other)
Corrosion Observed? (SELECTION options: Yes, No, Unsure)
Description of any Corrosion (Location, Type, Severity) (TEXT)
Length of any cracks or seam failures (feet) (NUMBER)
Photos of Physical Damage/Corrosion (UPLOAD)
Presence of Discoloration? (SELECTION options: Yes, No, Unsure)
Description of Discoloration (Color, Location) (TEXT)

Pipeline Integrity Components (STEP)
Valve Operating Pressure (PSI) (NUMBER)
Valve Condition (SELECTION options: Excellent, Good, Fair, Poor)
Valve Comments/Observations (TEXT)
Pig Trap Depth (Feet) (NUMBER)
Pig Trap Accessibility (SELECTION options: Excellent, Good, Fair, Poor)
Pig Trap Photo (if applicable) (UPLOAD)
Last Pigging Date (DATE)
Component Anomalies Observed (Check all that apply) (SELECTION options: Corrosion, Damage, Erosion, Leaks, Other)

Cathodic Protection (CP) Monitoring (STEP)
Near-Pipeline Potential (Volts) (NUMBER)
Far-Pipeline Potential (Volts) (NUMBER)
CP Current Output (Amps) (NUMBER)
Rectifier Voltage (Volts) (NUMBER)
Rectifier Status (SELECTION options: Operating, Faulted, Standby)
Last Rectifier Maintenance Date (DATE)
Notes on CP System Performance (TEXT)
Anode Condition (SELECTION options: Good, Fair, Poor)

Leak Detection System (LDS) Assessment (STEP)
Ambient Temperature (°C) (NUMBER)
Pipeline Pressure (PSI) (NUMBER)
LDS Sensitivity Setting (NUMBER)
LDS Operational Status (SELECTION options: Operational, Standby, Faulted)
Description of any alarms or events (TEXT)
Detector Calibration Status (SELECTION options: Within Tolerance, Out of Tolerance, N/A)
Last Calibration Date (DATE)

Erosion Control Measures (STEP)
GPS Coordinates of Erosion Area (if applicable) (LOCATION)
Depth of Rill/Gully (inches) (NUMBER)
Erosion Control Methods Present (SELECTION options: Riprap, Vegetation (grass, trees), Silt Fences, Terracing, None)
Condition of Vegetation (SELECTION options: Excellent, Good, Fair, Poor)
Detailed Observations of Erosion Control Measures (TEXT)
Width of Silt Fence (feet) (NUMBER)
Effectiveness of Measures (SELECTION options: Highly Effective, Effective, Partially Effective, Not Effective)

Documentation and Reporting (STEP)
Inspection Temperature (°C) (NUMBER)
Date of Inspection (DATE)
Time of Inspection (DATE)
Detailed Observations & Anomalies (TEXT)
Severity of Findings (Select all that apply) (SELECTION options: Minor, Moderate, Major, Critical)
Overall Inspection Result (SELECTION options: Satisfactory, Needs Repair, Unsafe - Immediate Action Required)
Supporting Photos/Videos (UPLOAD)
Inspector Name (TEXT)
Inspector Signature (SIGNATURE)