## 6a390f195a1e7cf130c0cd2f
Label	Value	Notes

Created by ChecklistGuro (https://checklistguro.com)

HVAC System (STEP)
Room Temperature (degrees Celsius) (NUMBER)
Relative Humidity (%) (NUMBER)
Air Changes per Hour (ACH) (NUMBER)
Filter Status (SELECTION options: Clean, Needs Replacement, Dirty)
Supply Air Pressure (Positive/Negative) (SELECTION options: Positive, Negative, As Per Protocol)
Last Filter Replacement Date (DATE)
Notes / Deviations from Standard (TEXT)

Lighting (STEP)
Ambient Light Level (Lux) (NUMBER)
Surgical Light Footcandle Level (at surgical field) (NUMBER)
Surgical Light Focus Functionality (SELECTION options: Working, Malfunctioning, Needs Repair)
Emergency Backup Lighting Status (SELECTION options: Operational, Needs Testing, Out of Service)
Dimming Functionality - Satisfactory? (SELECTION options: Yes, No)
Notes/Observations Regarding Lighting (TEXT)

Electrical Systems (STEP)
Main Power Voltage (VAC) (NUMBER)
Emergency Generator Voltage (VAC) (NUMBER)
Main Power Voltage Stability (RMS deviation) (NUMBER)
Automatic Transfer Switch (ATS) Status (SELECTION options: Operational, Needs Maintenance, Failed)
Last ATS Test Date (DATE)
Time of Last ATS Test (DATE)
UPS (Uninterruptible Power Supply) Status (SELECTION options: Operational, Needs Maintenance, Failed)
Notes on Electrical System Observations (TEXT)

Medical Gas Systems (STEP)
Oxygen Cylinder Pressure (PSI) (NUMBER)
Nitrous Oxide Cylinder Pressure (PSI) (NUMBER)
Medical Air System Pressure (PSI) (NUMBER)
Vacuum System Pressure (inHg) (NUMBER)
Gas Cylinder Valve Condition (SELECTION options: Good, Leaking, Damaged, Needs Lubrication)
Gas Manifold Pressure Gauges (SELECTION options: Reading within Range, Reading Outside Range, Damaged, Missing)
Last Medical Gas System Inspection Date (DATE)

Water Supply & Drainage (STEP)
Hot Water Temperature (at OR sink) (NUMBER)
Water Pressure (at OR sink - PSI) (NUMBER)
Backflow Prevention Device Status (SELECTION options: Operational, Needs Maintenance, Out of Service)
Sink Drain Functionality (SELECTION options: Draining Properly, Slow Drain, Blocked Drain)
Eye Wash Station Functionality (SELECTION options: Functional, Needs Maintenance, Out of Service)
Last Water Quality Test Date (DATE)
Comments/Notes Regarding Water Systems (TEXT)

Air Quality & Ventilation (STEP)
Positive/Negative Pressure Differential (Pa) (NUMBER)
Air Changes per Hour (ACH) (NUMBER)
HEPA Filter Status (All Filters) (SELECTION options: OK - Within Expiration, Replace Soon (Within 3 Months), Replace Immediately)
Supply Air Temperature (Operating Room) (SELECTION options: Within Range (20-24°C), Outside Range - Corrective Action Needed)
Air Quality Concerns Observed? (SELECTION options: Dust, Odors, Visible Particulates, None Observed)
Last Ventilation System Maintenance (DATE)
Comments/Observations Regarding Ventilation System (TEXT)

Emergency Power Systems (STEP)
Generator Runtime Hours (Last Test) (NUMBER)
Generator Voltage (During Test) (NUMBER)
Transfer Switch Contact Resistance (Ohms) (NUMBER)
Last Generator Test Start Time (DATE)
Date of Last Generator Maintenance (DATE)
Generator Load Test Passed? (SELECTION options: Yes, No, N/A)
Any Notes or Observations During Testing? (TEXT)
ATS (Automatic Transfer Switch) Operation Verified? (SELECTION options: Yes, No, N/A)

Fire Safety (STEP)
Last Fire Extinguisher Inspection Date (DATE)
Fire Extinguisher Pressure (PSI) (NUMBER)
Fire Suppression System Status (SELECTION options: Functional, Needs Repair, Out of Service)
Smoke Detector Status (SELECTION options: Operational, Needs Maintenance, Faulty)
Emergency Exit Lighting Status (SELECTION options: Functional, Dim, Not Working)
Location of Fire Control Panel (LOCATION)
Any Observations/Comments Regarding Fire Safety (TEXT)

Cleanliness and Infection Control (STEP)
Surface ATP Readings (Average) (NUMBER)
Visible Soil/Residue Present? (SELECTION options: Yes, No, Unsure)
Describe Any Visible Soil/Residue (if applicable) (TEXT)
Waste Receptacle Liners Present? (SELECTION options: Yes, No)
Spill Kit Readily Available? (SELECTION options: Yes, No)
Photographic Evidence (if issues observed) (UPLOAD)
Last Deep Cleaning Date (DATE)

Equipment Infrastructure (STEP)
Outlet Voltage (Volts) (NUMBER)
Outlet Frequency (Hz) (NUMBER)
Dedicated Circuit Amperage (Amps) (NUMBER)
Data Port Functionality (Ethernet, Fiber) (SELECTION options: Ethernet - Verified, Fiber - Verified, Ethernet - Not Tested, Fiber - Not Tested, Data Port Unavailable)
Compressed Air Line Pressure (if applicable) (SELECTION options: Within Specified Range, Outside Specified Range, Not Applicable)
Notes/Observations Regarding Infrastructure (TEXT)