## 6a3911445a1e7cf130c0d4ed
Label	Value	Notes

Created by ChecklistGuro (https://checklistguro.com)

Pulp Source Verification (STEP)
Pulp Type (SELECTION options: Virgin Pulp, Recycled Pulp, Mixed Pulp)
Pulp Lot Number (NUMBER)
Date of Receipt (DATE)
Supplier Comments/Notes (TEXT)
Geographic Origin (SELECTION options: North America, Europe, Asia, South America, Africa)
Supporting Documentation (UPLOAD)

Fiber Characteristics (STEP)
Average Fiber Length (mm) (NUMBER)
Fiber Length Coefficient of Variation (%) (NUMBER)
Refined Fiber Density (g/cm³) (NUMBER)
Degree of Polymerization (DP) (NUMBER)
Fiber Morphology (Select all that apply) (SELECTION options: Conical, Flat, Rounded, Truncated)
Fiber Class (Primary) (SELECTION options: Hardwood, Softwood, Recycled)

Chemical Composition Analysis (STEP)
Lignin Content (%) (NUMBER)
Resin Content (%) (NUMBER)
Extractives Content (%) (NUMBER)
Calcium Carbonate Content (%) (NUMBER)
pH Level (SELECTION options: < 6, 6 - 7, > 7)
Bleaching Agent Used (SELECTION options: Chlorine Dioxide, Hydrogen Peroxide, Oxygen, Other)
Notes on Chemical Composition (TEXT)

Contaminant Screening (STEP)
Heavy Metal (e.g., Lead) Concentration (ppm) (NUMBER)
Pesticide Residue Concentration (ppb) (NUMBER)
Microbial Count (CFU/g) (NUMBER)
Presence of Plastic Microfibers? (SELECTION options: Yes, No, Unknown)
Laboratory Analysis Report (PDF/DOC) (UPLOAD)
Description of any unusual observations during screening (TEXT)
Method used for contaminant screening (SELECTION options: GC-MS, HPLC, Microscopy, Other)

Moisture Content Control (STEP)
Initial Moisture Content (%) (NUMBER)
Target Moisture Content (%) (NUMBER)
Measured Moisture Content (%) (NUMBER)
Measurement Method (SELECTION options: Oven Drying, Capacitance Meter, Infrared Sensor)
Measurement Date (DATE)
Measurement Time (DATE)
Notes/Observations (TEXT)

Brightness & Opacity Evaluation (STEP)
Brightness (%) (NUMBER)
Opacity (%) (NUMBER)
Measurement Method (SELECTION options: TAPPI T 519, ISO 2470, Other)
Measurement Notes (TEXT)
Measurement Date (DATE)
Measurement Time (DATE)

Record Keeping & Documentation (STEP)
Date of Assessment (DATE)
Time of Assessment (DATE)
Assessment ID (NUMBER)
Assessment Notes (TEXT)
Assessor (SELECTION options: Assessor 1, Assessor 2, Assessor 3)
Supporting Documentation (UPLOAD)
Assessor Signature (SIGNATURE)

Supplier Compliance Audit (STEP)
Audit Date (DATE)
Audit Type (SELECTION options: Announced, Unannounced)
Supplier Rating (1-5) (NUMBER)
Non-Compliance Areas (SELECTION options: Quality Control, Documentation, Traceability, Sustainability Practices, Communication)
Corrective Action Plan (TEXT)
Supporting Documentation (UPLOAD)
Auditor Signature (SIGNATURE)