## 6a390f335a1e7cf130c0cd8e
Label	Value	Notes

Created by ChecklistGuro (https://checklistguro.com)

General Safety & Security (STEP)
Garage Gate Operation (SELECTION options: Operating Normally, Malfunctioning - Needs Repair, Out of Service)
Security Camera Functionality (SELECTION options: All Cameras Operational, Some Cameras Offline, All Cameras Offline)
Visible Security Personnel Count (NUMBER)
Evidence of Vandalism or Damage (SELECTION options: None, Minor Damage - Documented, Significant Damage - Report Required)
Security Incident Notes (if any) (TEXT)
Emergency Exit Doors Functional? (SELECTION options: Yes - Unobstructed, No - Obstructed, No - Damaged)
Photos of Security Concerns (UPLOAD)

Lighting - General (STEP)
Ambient Light Level (Foot-candles) - General Area (NUMBER)
Overall Lighting Condition - General Area (SELECTION options: Excellent - Bright and Even, Good - Minor Dimness, Fair - Noticeable Dimness, Poor - Significant Dimness)
Areas of Dimness/Shadows? (SELECTION options: Near Entrances, Along Walls, Under Vehicles, Around Pillars, None Observed)
Notes on Lighting Issues (e.g., flickering, buzzing) (TEXT)
Emergency Lighting Functionality (brief test) (SELECTION options: Functional, Not Functional - Requires Attention, Needs Further Testing)

Lighting - Specific Areas (STEP)
Lux Level at Entrance 1 (Foot Candles) (NUMBER)
Lux Level at Entrance 2 (Foot Candles) (NUMBER)
Stairwell 1 Lighting Condition (SELECTION options: Adequate, Dim, Malfunctioning)
Ramp 1 Lighting Condition (SELECTION options: Adequate, Dim, Malfunctioning)
Elevator/Service Area Lighting Condition (SELECTION options: Adequate, Dim, Malfunctioning)
Areas with Potential Shadowing (SELECTION options: Near Columns, Under Stairwells, Around Elevator, None)
Notes on Specific Lighting Issues (TEXT)

Ramps & Stairwells (STEP)
Ramp Gradient (Slope) - Max 1:12 (NUMBER)
Stairwell Handrail Integrity (SELECTION options: Secure & Stable, Loose/Damaged, Missing)
Stair Treads Condition (SELECTION options: Good - No Slippage, Moderate Wear, Significant Wear/Damage)
Stairwell Width (Minimum 2.5m) (NUMBER)
Ramp Surface Condition (SELECTION options: Good - No Hazards, Minor Cracks/Discoloration, Significant Damage/Potholes)
Notes on Ramp/Stairwell Issues (if any) (TEXT)
Emergency Lighting in Stairwells (SELECTION options: Working, Not Working, Unknown)

Entrances & Exits (STEP)
Gate Operation - Entrance (SELECTION options: Operating Normally, Malfunctioning, Blocked)
Gate Operation - Exit (SELECTION options: Operating Normally, Malfunctioning, Blocked)
Entrance/Exit Door Status (Open/Closed) (NUMBER)
Emergency Exit Accessibility (SELECTION options: Clear & Accessible, Obstructed, Inoperable)
Emergency Exit Signage Condition (TEXT)
Security Camera Functionality at Entrances/Exits (TEXT)
Lighting at Entrances/Exits (SELECTION options: Adequate, Dim/Insufficient, Out)
Location of any observed security concerns (LOCATION)

Pavement & Markings (STEP)
Identify areas of significant surface cracks or potholes. (LOCATION)
Measure width of largest crack observed (inches). (NUMBER)
Select pavement conditions observed: (SELECTION options: Cracking (minor), Cracking (moderate), Cracking (severe), Potholes (minor), Potholes (moderate), Potholes (severe), Spalling, Rutting, None)
Condition of parking lines (overall): (SELECTION options: Excellent - Clearly visible, Good - Mostly visible, Fair - Some fading/wear, Poor - Difficult to see)
Upload photos of pavement issues (required for 'Fair' or 'Poor' conditions) (UPLOAD)
Describe any oil or chemical stains observed. (If any) (TEXT)

Emergency Systems (STEP)
Fire Alarm System Test Result (0-100) (NUMBER)
Emergency Call Boxes Functionality (SELECTION options: Functional, Needs Repair, Out of Service)
Emergency Lighting Status (SELECTION options: Operational, Needs Attention, Non-Functional)
Last Fire Extinguisher Inspection Date (DATE)
Time of Emergency Drill (if conducted) (DATE)
Notes Regarding Emergency System Issues (TEXT)

Signage & Communication (STEP)
Emergency Contact List Visible & Current? (SELECTION options: Yes, No, N/A)
Fire Exit Signs Clear and Illuminated? (SELECTION options: Yes, No, Partial Obscurity)
Directional Signage Accurate & Legible? (SELECTION options: Yes, No, Needs Adjustment)
Notes on Signage/Communication Issues (if any) (TEXT)
PA System Functional (if applicable)? (SELECTION options: Yes, No, N/A)
Time of Last PA System Test (if applicable) (NUMBER)
Emergency Call Boxes Operational (if applicable)? (SELECTION options: Yes, No, N/A)