## 6a3910d95a1e7cf130c0d366
Label	Value	Notes

Created by ChecklistGuro (https://checklistguro.com)

Test Planning & Preparation (STEP)
Test Objective(s) (TEXT)
Test Methodology (SELECTION options: Vacuum Decay, Pressure Decay, Helium Leak Testing, Direct Leak Testing)
Sample Size (Units) (NUMBER)
Planned Test Start Date (DATE)
Planned Test End Date (DATE)
Acceptance Criteria Source (SELECTION options: Company Standard, Regulatory Guidance, Client Requirement)

Equipment Calibration & Verification (STEP)
Last Calibration Date (DATE)
Calibration Frequency (in months) (NUMBER)
Temperature Reading During Calibration (°C) (NUMBER)
Pressure Reading During Calibration (PSI) (NUMBER)
Calibration Standard Used (SELECTION options: NIST traceable standard, In-house standard, Other - Specify in Long Text)
Calibration Details/Comments (if 'Other' selected above) (TEXT)
Calibration Certificate (PDF) (UPLOAD)
Technician Signature (SIGNATURE)

Sample Selection & Handling (STEP)
Number of Samples Selected (NUMBER)
Sampling Method (SELECTION options: Random Sampling, Stratified Sampling, Judgmental Sampling)
Sample Collection Date (DATE)
Sample Collection Time (DATE)
Sample Collection Location (LOCATION)
Sample Description (Appearance, Condition) (TEXT)
Container Type (SELECTION options: Glass, Plastic, Metal)
Sample Collector Signature (SIGNATURE)

Leak Testing Procedure Adherence (STEP)
Leak Testing Method (SELECTION options: Vacuum Decay, Pressure Decay, Helium Leak Testing, Other (Specify))
Vacuum Level (mmHg) (NUMBER)
Pressure (psi) (NUMBER)
Leak Rate Limit (cc/min) (NUMBER)
Test Duration (minutes) (DATE)
Specific Procedure Steps Followed (Detailed) (TEXT)
Procedure Version Used (SELECTION options: Version 1.0, Version 1.1, Version 1.2, Other (Specify))
Operator Signature (SIGNATURE)

Data Acquisition & Recording (STEP)
Vacuum Decay Test Pressure (mmHg) (NUMBER)
Vacuum Decay Test Duration (seconds) (NUMBER)
Leak Rate (cc/second) (NUMBER)
Date of Test (DATE)
Time of Test Start (DATE)
Observations During Testing (TEXT)
Test Result (Pass/Fail) (SELECTION options: Pass, Fail)
Operator Signature (SIGNATURE)

Results Evaluation & Acceptance Criteria (STEP)
Leak Rate (ml/min) (NUMBER)
Vacuum Decay Constant (k-value) (NUMBER)
Method Used (e.g., Vacuum Decay, Pressure Decay, Helium) (SELECTION options: Vacuum Decay, Pressure Decay, Helium Leak Testing, Other - Specify in Long Text)
Detailed Result Commentary (TEXT)
Pass/Fail Determination (SELECTION options: Pass, Fail, Conditional - Requires Further Investigation)
Justification for Pass/Fail Determination (TEXT)
Date of Result Evaluation (DATE)
Evaluator Signature (SIGNATURE)

Deviation Management & Investigation (STEP)
Detailed Description of Deviation (TEXT)
Date of Deviation Occurrence (DATE)
Time of Deviation Occurrence (DATE)
Severity Level (e.g., Minor, Moderate, Major) (SELECTION options: Minor, Moderate, Major)
Quantity Affected (if applicable) (NUMBER)
Root Cause Analysis (TEXT)
Corrective Action Plan (TEXT)
Corrective Action Completion Date (DATE)
Investigator Signature (SIGNATURE)

Report Generation & Review (STEP)
Executive Summary of Findings (TEXT)
Number of Containers Tested (NUMBER)
Number of Failed Containers (NUMBER)
Overall Conclusion (Pass/Fail/Conditional) (SELECTION options: Pass, Fail, Conditional)
Detailed Description of Anomalies (if any) (TEXT)
Report Issue Date (DATE)
Reviewer Signature (SIGNATURE)
Supporting Data/Graphs (optional) (UPLOAD)

Maintenance and Cleaning of Equipment (STEP)
Last Cleaning Date (DATE)
Cleaning Procedure Followed (Detailed Description) (TEXT)
Cleaning Solution Concentration (%) (NUMBER)
Areas Cleaned (Check all that apply) (SELECTION options: Exterior Surfaces, Sensor Ports, Internal Components, Fluid Pathways, Power Supply)
Cleaning Verification Photos (Optional) (UPLOAD)
Cleaning Effectiveness Verification Method (SELECTION options: Visual Inspection, Residue Testing, Other (Specify))
Other Method Description (if selected) (TEXT)

Documentation Review and Traceability (STEP)
Document Review Date (DATE)
Summary of Document Review Findings (TEXT)
Document Status (SELECTION options: Approved, Rejected, Revised)
Document Revision Number (NUMBER)
Upload Reviewed Document (if revised) (UPLOAD)
Reviewer Signature (SIGNATURE)
Associated Batch/Lot Number (TEXT)