## 6a390f155a1e7cf130c0cd23
Label	Value	Notes

Created by ChecklistGuro (https://checklistguro.com)

UPS (Uninterruptible Power Supply) Assessment (STEP)
UPS Model Number (NUMBER)
UPS Serial Number (NUMBER)
UPS Capacity (VA/kVA) (NUMBER)
UPS Location (SELECTION options: Main POS Area, Secondary POS Area, Back Office, Other (Specify))
UPS Status (Visual Inspection) (SELECTION options: OK, Warning - Minor Issues, Critical - Major Issues)
Detailed Notes on Visual Inspection (e.g., fan noise, display readings, damage) (TEXT)
Last Maintenance Date (DATE)
Ambient Temperature (°C) (NUMBER)
Bypass Mode Status (SELECTION options: Normal Operation, Maintenance Bypass, Emergency Bypass)

Battery Health & Performance (STEP)
UPS Battery Voltage (per battery) (NUMBER)
UPS Battery Capacity (%) (NUMBER)
UPS Output Power (Watts) (NUMBER)
UPS Load (%) (NUMBER)
Last Battery Replacement Date (DATE)
Notes on Battery Performance (e.g., any warnings, unusual behavior) (TEXT)
Battery Condition (SELECTION options: Excellent, Good, Fair, Poor)
Time of Last Battery Test (DATE)

Generator System (If Applicable) (STEP)
Generator Last Run Hours (NUMBER)
Date of Last Generator Service (DATE)
Fuel Level (Gallons/Liters) (NUMBER)
Fuel Type (SELECTION options: Diesel, Gasoline, Propane, Natural Gas)
Generator Operational Status (SELECTION options: Operational, Needs Repair, Out of Service)
Notes/Observations during inspection (TEXT)
Generator Service Record (Last Service) (UPLOAD)
Generator Voltage Output (Volts) (NUMBER)

Power Transfer & Switching (STEP)
Transfer Time (ms) (NUMBER)
Transfer Time (ms) - Generator (If Applicable) (NUMBER)
Transfer Success (SELECTION options: Success, Failure)
Transfer Failure Notes (If Applicable) (TEXT)
Last Transfer Test Date (DATE)
Time of Transfer Test (DATE)
Automatic/Manual Transfer (SELECTION options: Automatic, Manual)

Testing & Documentation (STEP)
Last Full System Test Date (DATE)
Test Start Time (during last test) (DATE)
Test Duration (minutes) (NUMBER)
Test Results Summary (Detailed observations) (TEXT)
Test Outcome (SELECTION options: Successful, Partial Success, Failure)
Test Report (PDF/Excel) (UPLOAD)
Corrective Actions Taken (if any) (TEXT)
Next Scheduled Test Date (DATE)
Person Responsible for Testing (TEXT)

Environmental Considerations (STEP)
Ambient Temperature (UPS Room) (NUMBER)
Relative Humidity (UPS Room) (NUMBER)
Presence of Water/Moisture? (SELECTION options: Yes, No)
Notes on Ventilation (Adequacy, Blockages) (TEXT)
Dust/Debris Accumulation? (SELECTION options: Significant, Moderate, Minimal, None)
Photos of UPS/Generator Room Environment (UPLOAD)
Last Cleaning Date (UPS/Generator Room) (DATE)