## Sheet1
Label | Value | Notes
Created by checklistguro.com
Pre-Tensioning Design & Planning (STEP)
Design Post-Tensioning Force (kips) (NUMBER)
Design Post-Tensioning Stress (psi) (NUMBER)
Summary of Design Assumptions (TEXT)
Design Calculations (UPLOAD)
Design Code Used (SELECTION options: ACI 318, Other (Specify in LONG_TEXT))
Date of Design Review Completion (DATE)
Notes from Design Review (if any) (TEXT)
Design Approved? (SELECTION options: Yes, No)
Approver Name (if approved) (TEXT)
Material Inspection & Handling (STEP)
Tendons Lot Number(s) (NUMBER)
Manufacturer's Certificate Review - Summary of Findings (TEXT)
Number of Tendons Received (NUMBER)
Number of Anchor Plates Received (NUMBER)
Visual Inspection of Tendons (Select all that apply) (SELECTION options: Rust, Damage, Corrosion, Clean, Other)
Grout Material Type Received (SELECTION options: Cementitious, Non-Shrink, Polymer-Modified, Other)
Upload Photos of Received Materials (if any issues found) (UPLOAD)
Notes/Comments regarding material condition. (TEXT)
Sheathing & Formwork (STEP)
Sheathing Thickness (inches) (NUMBER)
Formwork Deflection Limit (inches) (NUMBER)
Sheathing Material Type (SELECTION options: Plywood, OSB, Composite, Other (specify))
Describe Formwork System & Support (TEXT)
Formwork Condition (SELECTION options: Good, Fair, Poor)
Sheathing & Formwork Defects Observed? (SELECTION options: Cracks, Borer Holes, Loose Fasteners, Warping, None)
If defects observed, describe in detail (TEXT)
Date of Formwork Inspection (DATE)
Inspector Signature (SIGNATURE)
Tendons Placement & Stressing (STEP)
Tendons Total Number Verified? (NUMBER)
Tendons Orientation Correct? (SELECTION options: Yes, No, NA)
Tendon Diameter Verified (inches)? (NUMBER)
Tendons Placement Location Verified? (LOCATION)
Stage 1 Stressed Force (kips)? (NUMBER)
Stage 1 Measured Extension (inches)? (NUMBER)
Stage 2 Stressed Force (kips)? (NUMBER)
Stage 2 Measured Extension (inches)? (NUMBER)
Stressing Completion Date (DATE)
Stressing Notes and Observations (TEXT)
Anchor Plate & Anchorage Inspection (STEP)
Anchor Plate Identification Number (NUMBER)
Anchor Plate Condition (Visual) (SELECTION options: Good, Fair, Poor)
Anchor Bolt Torque (kN·m) (NUMBER)
Anchor Bolt Condition (SELECTION options: Correct, Damaged, Missing)
Description of any Anchor Bolt Issues (TEXT)
Anchor Plate Alignment (mm) (NUMBER)
Photograph of Anchor Plate & Anchorage (UPLOAD)
Corrosion on Anchor Plate (SELECTION options: None, Minor, Moderate, Severe)
Details regarding any corrosion found. (TEXT)
Grouting (STEP)
Grout Mix Water/Cement Ratio (NUMBER)
Grout Slump (if applicable) (NUMBER)
Grout Type (SELECTION options: Non-Shrink Cementitious Grout, Epoxy Grout, Polyurethane Grout, Other (Specify))
Grout Batching Record Details (Batch Number, Date, Time, etc.) (TEXT)
Grout Air Voids Test Results (Select all that apply) (SELECTION options: Pass, Fail, Not Performed)
Grouting Start Date (DATE)
Grouting Start Time (DATE)
Description of Grouting Procedure Followed (TEXT)
Grout Test Results (e.g., Compression Strength) (UPLOAD)
Grouting Completion Status (SELECTION options: Complete, In Progress, Not Started)
Post-Grouting Inspection & Testing (STEP)
Date of Post-Grouting Inspection (DATE)
Start Time of Post-Grouting Inspection (DATE)
Ambient Temperature (°C) (NUMBER)
Grout Temperature (°C) - Initial (NUMBER)
Grout Temperature (°C) - Final (NUMBER)
Grout Pressure during Placement (psi) (SELECTION options: Within Specification, Out of Specification - Documented)
Visual Inspection Findings (Select all that apply) (SELECTION options: No Air Voids Observed, Air Voids Observed - Documented, Grout Segregation Observed, Leakage Observed, No Surface Defects, Surface Defects Observed - Documented)
Detailed Observations and Comments (Any anomalies, corrections, or concerns) (TEXT)
Photographs of Post-Grouting Activities (UPLOAD)
Overall Assessment (SELECTION options: Acceptable, Unacceptable - Requires Remedial Action)
Documentation & Record Keeping (STEP)
Design Calculations & Drawings (UPLOAD)
Record of Design Review Comments & Resolutions (TEXT)
Date of Stressing Operation (DATE)
Maximum Tendon Stress Reached (psi) (NUMBER)
Description of Any Deviations from Approved Procedures (TEXT)
Quality Control Personnel Present During Stressing (SELECTION options: Project Engineer, Post-Tensioning Foreman, Third-Party Inspector, Other (Specify))
Details of Any Re-stressing Operations (TEXT)
Grout Test Results (Slump, Air Content, etc.) (UPLOAD)
Post-Tensioning Supervisor Signature (SIGNATURE)