## 6a390f0e5a1e7cf130c0cd09
Label	Value	Notes

Created by ChecklistGuro (https://checklistguro.com)

General Information (STEP)
PDU Location/Rack Unit (TEXT)
PDU Serial Number (NUMBER)
PDU Model Number (NUMBER)
Date of Last Inspection (DATE)
Time of Inspection (DATE)
PDU Type (e.g., Metered, Unmetered, Managed) (SELECTION options: Metered, Unmetered, Managed, Other)
Inspector Name (TEXT)

Visual Inspection (STEP)
PDU Serial Number (NUMBER)
PDU Condition (Overall) (SELECTION options: Excellent, Good, Fair, Poor, Unacceptable)
Describe any visible damage (e.g., cracks, corrosion, leaks) (TEXT)
Evidence of overheating? (SELECTION options: Yes, No, Not Applicable)
Describe any discoloration or burn marks (TEXT)
Physical Security Status (SELECTION options: Secure, Unlocked, Compromised)

Electrical Performance (STEP)
Input Voltage (VAC) (NUMBER)
Output Voltage per Outlet (VAC) (NUMBER)
Total Current Draw (Amps) (NUMBER)
Maximum Current per Circuit (Amps) (NUMBER)
Outlet Status (All Outlets) (SELECTION options: Nominal, Overloaded, Faulty, Unavailable)
Breaker Status (If Applicable) (SELECTION options: Nominal, Tripped, Missing, Damaged)
Any Abnormal Electrical Readings or Behavior Observed? (TEXT)
Last Electrical Load Test Date (DATE)

Environmental Conditions (STEP)
Ambient Temperature (°C) (NUMBER)
Relative Humidity (%) (NUMBER)
Dust/Debris Level (SELECTION options: None, Slight, Moderate, Heavy)
Ventilation Adequacy (SELECTION options: Adequate, Insufficient, Blocked)
Notes on Environmental Conditions (TEXT)

Labeling and Documentation (STEP)
PDU Model Number (TEXT)
PDU Serial Number (TEXT)
Date of Last PDU Labeling Verification (DATE)
Label Condition (SELECTION options: Excellent, Good, Fair, Poor)
Notes on Labeling (e.g., faded, missing, incorrect) (TEXT)
Documentation Available? (SELECTION options: Yes, No, Partial)
Upload Documentation (Manuals, Schematics) (UPLOAD)

Security & Accessibility (STEP)
PDU Location Secured? (SELECTION options: Yes, No, N/A)
Access Restricted? (SELECTION options: Yes, No, N/A)
Describe Access Control Measures (e.g., Keypad, Card Reader, etc.) (TEXT)
Physical Tamper Evidence Present? (SELECTION options: Yes, No, N/A)
Name of Person Authorized to Access PDU (if applicable) (TEXT)
Exact Location of PDU (LOCATION)