## 6a3911125a1e7cf130c0d438
Label	Value	Notes

Created by ChecklistGuro (https://checklistguro.com)

Boiler & Steam System (STEP)
Last Boiler Inspection Date (DATE)
Water Level (inches) (NUMBER)
Steam Pressure (PSI) (NUMBER)
Burner Flame Appearance (SELECTION options: Normal, Sooty, Weak, Excessive Length)
Observations/Notes (e.g., unusual noises, leaks) (TEXT)
Blowdown Valve Operation (SELECTION options: Operates Normally, Stuck Closed, Stuck Open)
Attach Boiler Inspection Report (if applicable) (UPLOAD)
Feedwater TDS (ppm) (NUMBER)

Turbine & Generator (STEP)
Turbine Speed (RPM) (NUMBER)
Generator Voltage (kV) (NUMBER)
Bearing Temperatures (°C) (NUMBER)
Lubrication Condition (SELECTION options: Excellent, Good, Fair, Poor)
Vibration Analysis Notes (TEXT)
Last Blade Inspection Date (DATE)
Vibration Spectrum Graph (UPLOAD)
Abnormal Noises Observed? (SELECTION options: Humming, Grinding, Clicking, None)

Electrical Systems (STEP)
Transformer Voltage (kV) (NUMBER)
Switchgear Temperature (°C) (NUMBER)
Breaker Status (SELECTION options: Open, Closed, Tripped)
Observations on Motor Condition (TEXT)
Last Inspection Date (Motor) (DATE)
Potential Issues Observed (SELECTION options: Overheating, Arcing, Loose Connections, Unusual Noise, None)
Infrared Image (if applicable) (UPLOAD)

Fuel Handling & Storage (STEP)
Last Tank Level Inspection Date (DATE)
Tank Level (feet) (NUMBER)
Water Cut (%) (NUMBER)
Tank Integrity (Visual Inspection) (SELECTION options: Excellent, Good, Fair, Poor)
Potential Leaks/Corrosion Areas? (SELECTION options: Seam Welds, Bottom, Roof, Piping Connections, None Observed)
Detailed Observations & Comments (TEXT)
Photos/Diagrams of Tank Condition (UPLOAD)
Time of Inspection (DATE)

Cooling Water System (STEP)
Cooling Tower Water Inlet Temperature (°C) (NUMBER)
Cooling Tower Water Outlet Temperature (°C) (NUMBER)
pH Level of Cooling Water (NUMBER)
Total Dissolved Solids (TDS) (ppm) (NUMBER)
Cooling Water Treatment Chemical Type (SELECTION options: Scale Inhibitor, Biocide, Corrosion Inhibitor, Other)
Last Chemical Treatment Date (DATE)
Observations/Comments (e.g., unusual discoloration, leaks) (TEXT)
Cooling Tower Fan Status (SELECTION options: Operating Normally, Noisy, Vibrating, Malfunctioning)

HVAC Systems (STEP)
Supply Air Temperature (°C) (NUMBER)
Return Air Temperature (°C) (NUMBER)
Static Pressure (Pa) (NUMBER)
Filter Condition (SELECTION options: Excellent, Good, Fair, Poor)
Last Filter Change Date (DATE)
Observations & Notes (TEXT)
Refrigerant Leak Detection (SELECTION options: No Leak Detected, Minor Leak - Repair Recommended, Major Leak - Immediate Repair Required)

Instrumentation & Control (STEP)
Pressure Transmitter Reading (PSI) (NUMBER)
Flow Rate (GPM) (NUMBER)
Temperature (Degrees Celsius) (NUMBER)
Valve Position (Open/Closed) (SELECTION options: Open, Closed)
Alarm Status (Normal/Alarm) (SELECTION options: Normal, Alarm)
Control Loop Performance Notes (TEXT)
Last Calibration Date (DATE)
Technician Signature (SIGNATURE)

Safety Equipment (STEP)
Fire Extinguisher Inspection - Quantity (NUMBER)
Last Fire Extinguisher Service Date (DATE)
Emergency Shutdown System Status (SELECTION options: Functional, Needs Repair, Out of Service)
Alarm System Test Results (SELECTION options: Passed, Failed, Not Tested)
Attach Alarm System Test Report (if applicable) (UPLOAD)
Number of Emergency Lighting Units Checked (NUMBER)
Emergency Lighting Unit Condition (SELECTION options: Functional, Needs Replacement, Not Working)
Inspector Signature (SIGNATURE)

Environmental Compliance (STEP)
Last Emissions Monitoring Date (DATE)
NOx Emissions (ppm) (NUMBER)
SOx Emissions (ppm) (NUMBER)
Water Discharge Flow Rate (m³/hr) (NUMBER)
Water Treatment Chemical Usage (SELECTION options: Within Limits, Exceeding Upper Limit, Exceeding Lower Limit)
Emissions Monitoring Report (UPLOAD)
Observations & Corrective Actions (TEXT)
Spill Prevention Plan Review (SELECTION options: Reviewed and Updated, No Update Required)

General Plant Housekeeping (STEP)
Debris Volume (Cubic Meters) (NUMBER)
Floor Condition (SELECTION options: Excellent, Good, Fair, Poor)
Housekeeping Issues Observed (SELECTION options: Trash Accumulation, Spills/Leaks, Obstructions, Pests Observed, Poor Ventilation, Clutter)
Notes on Specific Areas (TEXT)
Last Cleaning Date (DATE)
Inspector Signature (SIGNATURE)