## Sheet1
Label | Value | Notes
Created by checklistguro.com
Design Records & Documentation Review (STEP)
Drawing Revision Level (UPLOAD)
Specification Deviation Summary (if any) (TEXT)
Part Number (NUMBER)
BOM Status (SELECTION options: Approved, Pending, Revision Required)
Date of Latest Drawing Revision (DATE)
Summary of Design Record Review Findings (TEXT)
Engineering Change Order (ECO) Status (SELECTION options: None, Open, Closed)
Revision Level Status (TEXT)
Engineering Sample Submission & Evaluation (STEP)
Description of Engineering Sample Deviations (if any) (TEXT)
Engineering Sample Photographs (UPLOAD)
Number of Engineering Samples Received (NUMBER)
Description of Sample Testing Procedures (TEXT)
Test Temperature (°C) (NUMBER)
Test Humidity (%) (NUMBER)
Overall Sample Performance Evaluation (SELECTION options: Meets Requirements, Partially Meets Requirements, Does Not Meet Requirements)
Sample Receipt Date (DATE)
Detailed Comments on Sample Performance (TEXT)
Process Capability & Control (STEP)
Process Capability Index (Cp) (NUMBER)
Process Capability Index (Cpk) (NUMBER)
Short-Term Process Variation (Sigma) (NUMBER)
Description of Process Control Plan (TEXT)
Control Plan Document (UPLOAD)
Process Validation Status (SELECTION options: Not Validated, Validated)
Date of Process Validation (DATE)
Description of any Process Deviations & Corrective Actions (TEXT)
Critical Process Parameters (CPPs) Monitored (SELECTION)
Material & Component Approval (STEP)
Material Certificates (e.g., RoHS, REACH, Compliance) (UPLOAD)
Material Specification Review Summary (including revisions and variances) (TEXT)
Material Lot Traceability System? (SELECTION options: Yes, No)
Material Lot Size (Minimum) (NUMBER)
Supplier Material Approval Status? (SELECTION options: Approved, Pending Approval, Not Approved)
Notes Regarding Material Substitutions (if any) (TEXT)
Component Datasheets/Specifications (UPLOAD)
Measurement System Analysis (MSA) (STEP)
MSA Study Type Performed (Gage R&R, Attribute, Variable) (SELECTION options: Gage R&R, Attribute, Variable, Other (Specify in LONG_TEXT))
Number of Trials/Repetitions for MSA Study (NUMBER)
Brief Description of MSA Study Methodology (TEXT)
Repeatability (r) Value (NUMBER)
Reproducibility (R) Value (NUMBER)
Part-to-Part Variation (P) Value (NUMBER)
Overall MSA Variation (E) Value (NUMBER)
Acceptance Criteria Met? (SELECTION options: Yes, No)
MSA Study Report (PDF/Excel) (UPLOAD)
Comments/Corrective Actions (if applicable) (TEXT)
Product Appearance Approval (PAA) (STEP)
Describe the aesthetic and visual standards for the product. (TEXT)
Upload approved appearance samples or reference images. (UPLOAD)
Acceptable variation limits for color (e.g., Delta E values). (NUMBER)
Surface finish requirement (e.g., matte, gloss, textured). (SELECTION options: Matte, Gloss, Textured, Other (specify))
Select any applicable appearance defects to be monitored. (SELECTION options: Scratches, Dents, Color inconsistencies, Part line evidence, Orange peel, Other (specify))
Acceptance criteria for visual defects (e.g., minor, major, critical). (SELECTION options: Minor, Major, Critical)
Detailed description of acceptable tolerances for appearance variations. (TEXT)
Packaging & Labeling (STEP)
Packaging Specifications Summary (TEXT)
Packaging Drawings/Schematics (UPLOAD)
Packaging Material Compliance (e.g., RoHS, REACH) (SELECTION options: Compliant, Non-Compliant, Pending Review)
Labeling Requirements Met? (SELECTION options: Part Number, Lot Number, Revision Level, Customer PO Number, Country of Origin, Warning Labels (if applicable))
Units per Package (NUMBER)
Package Integrity Test Results (SELECTION options: Pass, Fail, Not Applicable)
Packaging Defects Observed (if any) (TEXT)
Initial Production Run & Sample Inspection (STEP)
Sample Size for Initial Production Run (NUMBER)
Description of Production Environment/Line Used (TEXT)
Critical Characteristics Verified During Initial Run? (SELECTION options: Dimensional, Functional, Visual, Material Properties, Performance)
Representative Photos of Initial Production Run (UPLOAD)
Any Deviations from Approved Process Encountered? (TEXT)
Conformity to Specifications? (SELECTION options: Yes, No)
Date of Initial Production Run (DATE)
Quantity of Parts Produced During Initial Run (NUMBER)
Description of Corrective Actions taken (if any) (TEXT)
Final Approval & Sign-off (STEP)
PPAP Completion Date (DATE)
PPAP Status (SELECTION options: Approved, Rejected, Conditionally Approved)
Comments / Deviation Notes (if applicable) (TEXT)
Engineering Sign-off (SIGNATURE)
Manufacturing Sign-off (SIGNATURE)
Next Steps/Follow-up Actions (if applicable) (SELECTION options: None, Further testing required, Process adjustments recommended, Material review needed)
Revision Number (of approved document) (NUMBER)
Document Retention & Traceability (STEP)
Number of PPAP Records Retained (NUMBER)
Date of Last PPAP Record Review (DATE)
Summary of Record Review Findings (if any) (TEXT)
Upload Record Retention Policy Document (UPLOAD)
Record Storage Location (Physical or Digital) (SELECTION options: Physical Archive, Digital Server (Specify))
Description of Digital Storage Security Measures (if applicable) (TEXT)
Date of Next Scheduled Record Retention Review (DATE)
Contact Person for Record Retrieval (TEXT)