## 6a390e275a1e7cf130c0c9c4
Label	Value	Notes

Created by ChecklistGuro (https://checklistguro.com)

Design & Engineering Review (STEP)
Design Code Compliance (e.g., ASME, EN, etc.) (SELECTION options: ASME, EN, Other (Specify in Long Text))
Detailed Description of Design Basis (TEXT)
Maximum Allowable Pressure (psig/bar) (NUMBER)
Maximum Allowable Temperature (°C/°F) (NUMBER)
Design Calculations (e.g., Stress Analysis Reports) (UPLOAD)
Design Verification Method (SELECTION options: Calculations, Finite Element Analysis (FEA), Vendor Data, Other (Specify in Long Text))
Date of Last Design Review (DATE)
Summary of Key Design Assumptions (TEXT)

Materials Selection & Traceability (STEP)
Material Specification Adherence (SELECTION options: Compliant, Non-Compliant, Not Applicable)
Detailed Material Specification Description (TEXT)
Material Test Certificates (MTCs) (UPLOAD)
Material Heat Number (NUMBER)
Traceability Records Description (TEXT)
Material Certification Status (SELECTION options: Certified, Uncertified, N/A)
Date of Material Receipt (DATE)

Fabrication & Welding (STEP)
Welder Qualification Expiration Date (for critical welds) (NUMBER)
Welding Procedure Specification (WPS) Verification (SELECTION options: Verified & Approved, Verification Required, Not Applicable)
Welding Consumables Traceability Verified? (SELECTION options: Yes, No, Not Applicable)
Details of any Welding Repair or Rework (TEXT)
Welder Qualification Records (Sample) (UPLOAD)
Non-Destructive Examination (NDE) Type Performed (e.g., UT, RT, MT) (SELECTION options: Ultrasonic Testing (UT), Radiographic Testing (RT), Magnetic Particle Testing (MT), Dye Penetrant Testing (PT), Visual Inspection, Other (Specify in Long Text))
Notes regarding NDE results and acceptance criteria (TEXT)

Installation & Commissioning (STEP)
Installation Completion Date (DATE)
Equipment Serial Number (NUMBER)
Installation Contractor (SELECTION options: Contractor A, Contractor B, Contractor C, Other)
Installation Notes/Observations (TEXT)
Alignment Verification Method (SELECTION options: Laser Alignment, String Line, Other)
Alignment Readings (X-axis) (NUMBER)
Alignment Readings (Y-axis) (NUMBER)
Commissioning Pressure Test Passed? (SELECTION options: Yes, No)
Commissioning Test Reports (UPLOAD)
Deviations from Installation Plan (if any) (TEXT)

Inspection & Testing (Initial) (STEP)
Date of Hydrostatic Test (DATE)
Hydrostatic Test Pressure (barg) (NUMBER)
Hydrostatic Test Duration (minutes) (NUMBER)
Hydrostatic Test Results & Observations (TEXT)
Hydrostatic Test Report (PDF) (UPLOAD)
Material Verification Completed? (SELECTION options: Yes, No)
Design Calculations Verified? (SELECTION options: Yes, No)
Any Deviations Identified During Initial Inspection? (TEXT)
Date of Visual Inspection (DATE)

Operating Procedures & Training (STEP)
Describe the documented operating procedures for this equipment. (TEXT)
Which operating procedures cover this equipment? (Select all that apply) (SELECTION options: Startup Procedure, Shutdown Procedure, Normal Operation Procedure, Emergency Shutdown Procedure, Pressure Testing Procedure, Draining/Venting Procedure)
Number of personnel trained on the operating procedures for this equipment. (NUMBER)
Date of last training refresher for personnel operating this equipment. (DATE)
Upload copy of training records for personnel. (UPLOAD)
Training Program Type? (SELECTION options: Classroom, Online, On-the-Job)
Briefly describe the competency assessment conducted post-training. (TEXT)
Procedure Revision Control Status? (SELECTION options: Up-to-date, Needs Revision)

Risk Based Inspection (RBI) (STEP)
RBI Program Revision Number (NUMBER)
Last RBI Program Review Date (DATE)
RBI Methodology Used (e.g., API 581, EN 12929) (SELECTION options: API 581, EN 12929, Other (Specify in LONG_TEXT))
Description of Key Risk Factors Considered (TEXT)
Number of Pressure Equipment Items Included in RBI (NUMBER)
Inspection Techniques Used Based on Risk (Select All That Apply) (SELECTION options: Visual Inspection, UT (Ultrasonic Testing), PT (Pressure Testing), MT (Magnetic Particle Testing), Radiographic Testing, Other (Specify in LONG_TEXT))
Date of Last RBI Modeling Validation (DATE)
Summary of Key Findings from RBI Modeling Validation (TEXT)
Number of Pressure Equipment Items Reclassified Due to RBI (NUMBER)

Non-Destructive Examination (NDE) (STEP)
NDE Personnel Certification Level (NUMBER)
NDE Techniques Performed (Select all that apply) (SELECTION options: Visual Inspection (VT), Dye Penetrant Testing (PT), Magnetic Particle Testing (MT), Ultrasonic Testing (UT), Radiographic Testing (RT), Leak Testing (LT))
NDE Procedure References (TEXT)
Last NDE Personnel Qualification Expiration Date (DATE)
Representative NDE Reports (e.g., UT, RT) (UPLOAD)
Method Used for Ultrasonic Thickness Measurement (If Applicable) (SELECTION options: Manual, Automated (A-Scan), Automated (Phased Array))
Any Anomalies Found During NDE and Corrective Actions Taken (TEXT)
Calibration Status of NDE Equipment (SELECTION options: Within Calibration Period, Out of Calibration)

Mechanical Integrity (MI) Program (STEP)
Frequency of Visual Inspection (Months) (NUMBER)
Last Visual Inspection Date (DATE)
Summary of Findings from Last Visual Inspection (TEXT)
NDE Techniques Used (e.g., UT, PT, MT, RT) (SELECTION options: Ultrasonic Testing (UT), Dye Penetrant Testing (PT), Magnetic Particle Testing (MT), Radiographic Testing (RT), Other (Specify))
NDE Technician Certification Expiration Date (YYYYMMDD - Provide for each applicable technique) (NUMBER)
Condition Monitoring Program Type (SELECTION options: Vibration Analysis, Oil Analysis, Temperature Monitoring, Pressure Monitoring, None)
Date of Last Internal Inspection (DATE)
Description of any Repairs or Remedial Actions Performed Since Last Inspection (TEXT)
Leak Testing Method (SELECTION options: Soapy Water, Halogen Leak Detector, Helium, Pressure Decay, None)
MI Program Reviewer Signature (SIGNATURE)

Management of Change (MOC) (STEP)
Describe the Proposed Change (TEXT)
Justification for the Change (Why is it needed?) (TEXT)
Type of Change (e.g., Design, Material, Procedure, Operation) (SELECTION options: Design Modification, Material Substitution, Operating Procedure Change, Equipment Repair/Replacement, Inspection Technique Change)
Affected Pressure Rating (psi/bar) (NUMBER)
Affected Operating Temperature (°C/°F) (NUMBER)
Impact on Pressure Equipment Integrity? (SELECTION options: No Impact, Minor Impact, Moderate Impact, Significant Impact)
Upload Relevant Drawings/Specifications (if applicable) (UPLOAD)
Date of MOC Implementation (DATE)
Reviewer Signature (SIGNATURE)

Record Keeping & Documentation (STEP)
Date of Last Documentation Review (DATE)
Summary of Record Keeping System Description (TEXT)
Sample of Pressure Equipment Inspection Reports (UPLOAD)
Number of Pressure Equipment Records Maintained (NUMBER)
Record Storage Method (Electronic/Paper/Hybrid) (SELECTION options: Electronic, Paper, Hybrid)
Description of Data Backup Procedures (TEXT)
Access Control to Pressure Equipment Records (SELECTION options: Open Access, Restricted Access, Role-Based Access)
Date of Last Audit of Record Keeping System (DATE)

Regulatory Compliance (STEP)
Applicable Pressure Equipment Regulations (SELECTION options: ASME Boiler and Pressure Vessel Code, European Pressure Equipment Directive (PED), Local/National Regulations (Specify), Other (Specify))
Specify 'Other' Regulation (If selected) (TEXT)
Last Inspection Date of Regulatory Documentation (NUMBER)
Next Scheduled Regulatory Inspection/Audit (DATE)
Third-Party Inspection/Certification Required? (SELECTION options: Yes, No, N/A)
Upload Regulatory Compliance Documentation (e.g., permits, certificates) (UPLOAD)
Name of Regulatory Body Contact Person (TEXT)
Permit/Certificate Expiration Date (YYYYMMDD) (NUMBER)
Summary of any recent regulatory findings or non-conformances (TEXT)