## Sheet1
Label | Value | Notes
Created by checklistguro.com
Pre-Shift Inspection (STEP)
Shift Start Time (DATE)
Equipment Operating Temperature (°C) (NUMBER)
Visual Inspection - Unusual Noises? (SELECTION options: Yes, No, Unsure)
Visual Inspection - Leaks Present? (SELECTION options: Yes, No, Unsure)
Pressure Reading (PSI/Bar) (NUMBER)
Any Observed Issues/Concerns (Detailed Description) (TEXT)
Emergency Stop Functionality Check? (SELECTION options: Pass, Fail, N/A)
Inspector Signature (SIGNATURE)
Daily Operational Checks (STEP)
Production Counter (Units Produced) (NUMBER)
Cycle Time (Seconds/Unit) (NUMBER)
Unusual Noises Observed? (SELECTION options: Yes, No, Unsure)
Vibration Level (SELECTION options: Normal, Slightly Elevated, Elevated, Excessive)
Observations/Notes (e.g., material issues, jams) (TEXT)
Operating Temperature (Degrees Celsius) (NUMBER)
Emergency Stop Function Test Result (SELECTION options: Pass, Fail, Not Tested)
Check for these leaks: (SELECTION options: Oil, Water, Air, None Observed)
Weekly Preventive Maintenance (STEP)
Motor Temperature (Celsius) (NUMBER)
Bearing Vibration Level (mm/s) (NUMBER)
Belt Condition (SELECTION options: Excellent, Good, Fair, Poor)
Observations/Notes on Motor Performance (TEXT)
Lubricant Level (Hydraulic/Pneumatic) (SELECTION options: Full, Adequate, Low, Critical)
Last Lubrication Date (DATE)
Lubricant Added? (SELECTION options: Yes, No)
Air Pressure (PSI/Bar) (NUMBER)
Monthly Detailed Inspection (STEP)
Motor Current (Amps) (NUMBER)
Bearing Temperature (°C) (NUMBER)
Belt Condition (SELECTION options: Excellent, Good, Fair, Poor)
Notes on Gearbox Condition (TEXT)
Checklist items from Previous Inspection Follow-up (SELECTION options: Item 1 Resolved, Item 1 Not Resolved, Item 2 Resolved, Item 2 Not Resolved)
Date of Last Filter Replacement (DATE)
Detailed observations of vibration levels (TEXT)
Overall Equipment Condition (SELECTION options: Optimal, Acceptable, Needs Attention)
Technician Signature (SIGNATURE)
Quarterly Maintenance & Cleaning (STEP)
Overall Equipment Condition Notes (TEXT)
Motor Bearing Temperature (°C) (NUMBER)
Belt Tension Measurement (Units) (NUMBER)
Air Filter Condition (SELECTION options: Excellent, Good, Fair, Poor)
Lubricant Checks (Select all that apply) (SELECTION options: Oil Level, Oil Pressure, Hydraulic Fluid Level, Grease Condition, Coolant Level)
Last Hydraulic Fluid Change Date (DATE)
Upload Photos of Critical Components (e.g., gears, belts) (UPLOAD)
Description of any unusual noises or vibrations observed. (TEXT)
Cleaning Effectiveness (Post-Cleaning) (SELECTION options: Excellent, Good, Fair, Poor)
Annual Overhaul & Calibration (STEP)
Overall Equipment Condition Summary (TEXT)
Operating Hours Since Last Overhaul (NUMBER)
Calibration Status (SELECTION options: Within Tolerance, Requires Adjustment, Outside Tolerance - Immediate Action Required)
Calibration Certificates (if applicable) (UPLOAD)
Component Replacement Count - Belts/Chains (NUMBER)
Component Replacement Count - Bearings (NUMBER)
Detailed Description of Work Performed (TEXT)
Date of Next Scheduled Overhaul (DATE)
Technician Signature (SIGNATURE)
Safety Checks (STEP)
Emergency Stop Functionality Verified? (SELECTION options: Yes, No, N/A)
Noise Level (dB) (NUMBER)
Guards and Safety Barriers Intact? (SELECTION options: Yes, No, Partial Damage)
Observations Regarding Safety Hazards (TEXT)
Light Curtains/Safety Sensors Operational? (SELECTION options: Yes, No, Needs Testing)
Last Safety Inspection Date (DATE)
Safety Inspector Signature (SIGNATURE)
Lubrication (STEP)
Machine Oil Level (mm) (NUMBER)
Grease Point 1 - Grease Quantity (grams) (NUMBER)
Grease Point 2 - Grease Quantity (grams) (NUMBER)
Oil Type Used (SELECTION options: ISO VG 32, ISO VG 46, ISO VG 68, Other - Specify in Long Text)
Oil Specifications (if 'Other' selected above) (TEXT)
Last Oil Change Date (DATE)
Time of Lubrication (DATE)
Any unusual noises or observations during lubrication? (TEXT)
Lubricant Condition (post application) (SELECTION options: Normal, Foamy, Contaminated, Water Present)
Electrical System Checks (STEP)
Voltage (V) (NUMBER)
Current (A) (NUMBER)
Insulation Resistance (Mohm) (NUMBER)
Visual Inspection of Wiring (SELECTION options: No Issues, Minor Damage - Documented, Significant Damage - Immediate Repair Required)
Condition of Control Panels (SELECTION options: Clean and Organized, Dusty/Dirty, Signs of Overheating, Evidence of Moisture)
Any Unusual Noises/Vibrations (TEXT)
Last Calibration Date of Sensors (DATE)
Upload Image of Electrical Panel (UPLOAD)
Hydraulic/Pneumatic System Checks (STEP)
Hydraulic Fluid Level (inches) (NUMBER)
Pneumatic System Pressure (PSI) (NUMBER)
Hydraulic Fluid Condition (SELECTION options: Excellent, Good, Fair, Poor)
Pneumatic System Leaks? (SELECTION options: Yes, No)
Description of any Leaks Found (if applicable) (TEXT)
Filter Change Date (YYYY-MM-DD) (NUMBER)
Cylinder Operation (Smooth/Jerky) (SELECTION options: Smooth, Jerky)
Any unusual noises observed? (TEXT)
Last Hydraulic Hose Inspection Date (DATE)