## 6a390f005a1e7cf130c0ccd6
Label	Value	Notes

Created by ChecklistGuro (https://checklistguro.com)

General Room Environment (STEP)
Room Temperature (°C) (NUMBER)
Room Humidity (%) (NUMBER)
Evidence of Water Leaks? (SELECTION options: Yes, No, Unsure)
Evidence of Pests? (SELECTION options: Yes, No, Unsure)
Notes on Room Condition (e.g., dust, cleanliness) (TEXT)
Adequate Lighting? (SELECTION options: Yes, No, Needs Adjustment)
Last Cleaning Date (DATE)

X-Ray Generator (STEP)
Generator Output Voltage (kVp) (NUMBER)
Generator Tube Current (mA) (NUMBER)
Exposure Time (mSec/s) (NUMBER)
Heat Sink Temperature (°C) (NUMBER)
Generator Cooling System Status (SELECTION options: Operational, Warning - Reduced Efficiency, Fault - Requires Attention)
Inverter Status (SELECTION options: Normal, Warning, Error)
Any unusual noises observed during operation? (TEXT)
Date of Last High Voltage Cable Inspection (DATE)

X-Ray Tube (STEP)
Tube Loading (mA-s) (NUMBER)
Tube Voltage (kV) (NUMBER)
Tube Current (mA) (NUMBER)
Tube Cooling Fan Operation (RPM) (NUMBER)
Tube Condition (Visual Inspection) (SELECTION options: Excellent, Good, Fair, Poor - Requires Attention)
Detailed Notes on Tube Condition (Burn Marks, Discoloration, etc.) (TEXT)
Last Tube Replacement Date (DATE)
Arcing Observed? (SELECTION options: Yes, No)

High Voltage System (STEP)
High Voltage Output Voltage (kV) (NUMBER)
Leakage Current (µA) (NUMBER)
Insulation Resistance (MΩ) (NUMBER)
High Voltage Cable Condition (SELECTION options: Excellent, Good, Fair, Poor)
Coolant Level (if applicable) (SELECTION options: Normal, Low, Empty, N/A (Air Cooled))
Observations/Notes on High Voltage System (TEXT)
Last HV Transformer Oil Analysis Date (if applicable) (DATE)
Upload HV System Test Report (if applicable) (UPLOAD)

Image Receptor (Detector) (STEP)
Pixel Value Histogram Peak (LU) (NUMBER)
Pixel Value Histogram Width (LU) (NUMBER)
Signal-to-Noise Ratio (SNR) (NUMBER)
Uniformity Ratio (%) (NUMBER)
Detector Type (SELECTION options: CR, DR (Flat Panel), DR (Curved Panel), DR with AI)
Any observed artifacts or issues? (TEXT)
Last Calibration Date (DATE)
Image Receptor Test Results (e.g., MTF curves, linearity) (UPLOAD)

Collimation & Light Field (STEP)
Light Field Alignment: Left-Right Deviation (mm) (NUMBER)
Light Field Alignment: Above-Below Deviation (mm) (NUMBER)
Light Field Source Condition (SELECTION options: Excellent, Good, Fair, Poor, Needs Replacement)
Collimator Operation: Smoothness of Movement (SELECTION options: Smooth, Slightly Rough, Rough, Not Operational)
Collimator Leaf Alignment (SELECTION options: Aligned, Slightly Misaligned, Misaligned – Requires Adjustment, Damaged - Requires Repair/Replacement)
Any Comments/Observations Regarding Collimation or Light Field? (TEXT)
Date of Last Light Field Calibration (DATE)

Patient Support & Table (STEP)
Last Table Surface Cleaning (DATE)
Table Movement Speed (mm/s) (NUMBER)
Table Functionality - Up/Down (SELECTION options: Functional, Requires Repair)
Table Functionality - Tilt (SELECTION options: Functional, Requires Repair)
Patient Weight Capacity Verified? (SELECTION options: Yes, No)
Any observed damage to table surface (cracks, wear)? (TEXT)
Table Locking Mechanism Functioning Properly? (SELECTION options: Yes, No)
Table Height at lowest setting (mm) (NUMBER)
Table Height at highest setting (mm) (NUMBER)
Technician Signature (SIGNATURE)

Dose Calibration & Quality Assurance (STEP)
Last Calibration Date (DATE)
Measured kVp at Nominal mA (NUMBER)
Measured Exposure Time (NUMBER)
Deviation from Nominal kVp (%) (NUMBER)
Deviation from Nominal Exposure Time (%) (NUMBER)
Image Receptor (Detector) QA Result - Spatial Resolution (SELECTION options: Pass, Marginal, Fail)
Image Receptor (Detector) QA Result - Uniformity (SELECTION options: Pass, Marginal, Fail)
Comments/Observations regarding Dose Calibration & QA (TEXT)
Phantom Image Upload (if applicable) (UPLOAD)

Safety Interlocks & Shielding (STEP)
Interlock System Test Status (SELECTION options: Pass, Fail, Not Performed)
Radiation Leakage Measurement (mSv) (NUMBER)
Shielding Integrity (SELECTION options: Intact, Minor Damage, Significant Damage)
Details of any Shielding Damage (if applicable) (TEXT)
Last Shielding Inspection Date (DATE)
Interlock Tests Performed (SELECTION options: Entrance/Exit Door Interlock, Table Position Interlock, Operator Screen Interlock, Emergency Stop Function)
Notes on Interlock Functionality (TEXT)

Electrical and Mechanical Systems (STEP)
Voltage Input (VAC) (NUMBER)
Power Consumption (VA) (NUMBER)
Motor Speed (RPM) (NUMBER)
Grounding Connection Status (SELECTION options: Secure, Loose, Corroded)
Cooling Fan Operation (SELECTION options: Normal, Noisy, Not Operating)
Last Lubrication Date (Motors/Bearings) (DATE)
Detailed Observations/Comments (Electrical/Mechanical) (TEXT)
Upload relevant documentation/photos (UPLOAD)