## Sheet1
Label | Value | Notes
Created by checklistguro.com
General Inspection & Safety (STEP)
Date of Inspection (DATE)
Time of Inspection (DATE)
Ambient Temperature (°C) (NUMBER)
Overall System Appearance (SELECTION options: Excellent, Good, Fair, Poor)
Potential Hazards Observed (SELECTION options: Loose Wiring, Refrigerant Leaks, Blocked Airflow, Water Leaks, Unstable Unit, None Observed)
Notes on General Condition/Hazards (TEXT)
Safety Equipment Check (Fire extinguisher, emergency stops) (SELECTION options: Present and Functional, Present but needs maintenance, Missing or Non-Functional)
Inspector Signature (SIGNATURE)
Condenser Unit (STEP)
Ambient Temperature (°C) (NUMBER)
Condenser Coil Temperature (°C) (NUMBER)
Discharge Air Temperature (°C) (NUMBER)
Fan Motor Amperage (NUMBER)
Coil Condition (SELECTION options: Clean, Slightly Dirty, Moderately Dirty, Heavily Soiled)
Notes on Coil Cleaning/Maintenance (TEXT)
Fan Motor Condition (SELECTION options: Good, Noisy, Vibration, Needs Replacement)
Photo of Condenser Unit (UPLOAD)
Evaporator Unit(s) (STEP)
Evaporator Coil Temperature (°F) (NUMBER)
Evaporator Coil Surface Frost/Ice Thickness (inches) (NUMBER)
Coil Condition - Visible Mold/Mildew? (SELECTION options: Yes, No, Unsure)
Description of Observed Evaporator Coil Condition (e.g., excessive frost, fouling, leaks) (TEXT)
Defrost Cycle Functioning Correctly? (SELECTION options: Yes, No, N/A - Not Applicable)
Evaporator Fan Motor Amperage (NUMBER)
Notes on Defrost Cycle Performance (if applicable) (TEXT)
Refrigerant & Pressures (STEP)
Suction Pressure (PSI) (NUMBER)
Liquid Line Pressure (PSI) (NUMBER)
Head Pressure (PSI) (NUMBER)
Refrigerant Charge (lbs) (NUMBER)
Refrigerant Type (SELECTION options: R-134a, R-404A, R-290, Other (Specify in Long Text))
Refrigerant Type Specification (If 'Other') (TEXT)
Pressure Readings Within Normal Range? (SELECTION options: Yes, No)
Comments/Observations (Pressure & Refrigerant) (TEXT)
Electrical Components (STEP)
Voltage at Compressor (NUMBER)
Amperage Draw - Compressor (NUMBER)
Amperage Draw - Fan Motor (Condenser) (NUMBER)
Amperage Draw - Fan Motor (Evaporator) (NUMBER)
Condition of Wiring Harnesses (SELECTION options: Good, Fair, Damaged - Repair Needed)
Condition of Control Panel (SELECTION options: Good, Fair - Clean Required, Damaged - Repair Needed)
Notes on Electrical Components (TEXT)
Temperature Monitoring & Control (STEP)
Current Temperature (High Storage) (NUMBER)
Current Temperature (Low Storage) (NUMBER)
Set Point Temperature (High Storage) (NUMBER)
Set Point Temperature (Low Storage) (NUMBER)
Temperature Stability (SELECTION options: Stable, Fluctuating, Unstable)
Alarm System Functionality (SELECTION options: Operational, Needs Attention)
Notes on Temperature Readings/Control System Observations (TEXT)
Last Calibration Date (Temperature Sensors) (DATE)
Leak Detection & Repair (STEP)
Initial Leak Test Method Used? (SELECTION options: Electronic Leak Detector, Soap Bubble Test, Pressure Decay Test, Other - Specify Below)
If 'Other' Leak Test Method, please specify: (TEXT)
Leak Rate (oz/year) if detected: (NUMBER)
Leak Location (if found): (LOCATION)
Leak Repair Details: (TEXT)
Refrigerant Added (lbs/oz) after repair: (NUMBER)
Leak Test Method After Repair? (SELECTION options: Electronic Leak Detector, Soap Bubble Test, Pressure Decay Test)
Additional Notes on Leak Detection/Repair: (TEXT)
Preventative Maintenance & Cleaning (STEP)
Last Coil Cleaning Date (DATE)
Details of Condenser Coil Cleaning (Method, Solution) (TEXT)
Details of Evaporator Coil Cleaning (Method, Solution) (TEXT)
Air Filter Change Interval (Days/Weeks) (NUMBER)
Next Air Filter Change Date (DATE)
Areas Cleaned (Check all that apply) (SELECTION options: Condenser Unit Area, Evaporator Unit Area, Drain Pans, Surrounding Floors, Exterior Surfaces)
Notes/Observations during Cleaning (TEXT)
Documentation & Record Keeping (STEP)
Date of Inspection (DATE)
Time of Inspection (DATE)
Temperature Reading (Avg.) (NUMBER)
Refrigerant Pressure (High Side) (NUMBER)
Refrigerant Pressure (Low Side) (NUMBER)
Detailed Notes/Observations (TEXT)
Work Order Number (if applicable) (SELECTION options: N/A, WO-001, WO-002)
Attach Supporting Documents/Photos (UPLOAD)
Service Technician (SELECTION options: Tech 1, Tech 2, Tech 3)
Technician Signature (SIGNATURE)