## Sheet1
Label | Value | Notes
Created by checklistguro.com
General Information (STEP)
Project Name (TEXT)
Contractor (TEXT)
Rebar Supplier (TEXT)
Drawing Revision Number (NUMBER)
Inspection Date (DATE)
Area of Inspection (LOCATION)
Inspector Name (TEXT)
Bar Identification & Shop Drawings (STEP)
Shop Drawing Number Verified? (SELECTION options: Yes, No)
Shop Drawing Revision Checked: (TEXT)
Bar Mark Number on Bar Verified: (NUMBER)
Bar Marks Confirmed (List separated by commas): (SELECTION)
Discrepancies Noted (if any): (TEXT)
Rebar Type Consistent with Shop Drawing? (SELECTION options: Yes, No)
Photograph of Marked Bar (if discrepancy) (UPLOAD)
Bar Size and Quantity (STEP)
Bar Mark Verification: Match Quantity from Shop Drawings? (NUMBER)
Actual Number of #X Bar (e.g., #4) Installed (NUMBER)
Quantity Variance: Actual - Required (#X Bar) (NUMBER)
Bar Size Confirmation: Matched Shop Drawing Specification? (SELECTION options: Yes, No, N/A)
Bar Grade Verification (e.g., Grade 60) (SELECTION options: Yes, No, N/A)
Comments/Notes on Bar Size/Quantity Discrepancies (if any) (TEXT)
Bar Placement & Spacing (STEP)
Bar Cover (mm) (NUMBER)
Clear Distance Between Parallel Bars (mm) (NUMBER)
Bar Alignment with Formwork (SELECTION options: Aligned, Slightly Misaligned (Note Below), Misaligned - Correction Required)
Notes on Bar Alignment (if misaligned) (TEXT)
Bar Placement Verification (Check All That Apply) (SELECTION options: Top of Slab/Beam, Bottom of Slab/Beam, Column Reinforcement, Wall Reinforcement, Other (Specify in Notes))
Additional Notes Regarding Bar Placement/Spacing (TEXT)
Vertical Bar Positioning (SELECTION options: Correct, Needs Adjustment)
Bar Supports & Chairs (STEP)
Chair Type & Size (Diameter) (NUMBER)
Chair Material Verification (SELECTION options: Plastic, Steel, Aluminum, Other (Specify))
Number of Chairs Used (NUMBER)
Location of Bar Supports (Grid Coordinates/Description) (LOCATION)
Chair Condition (Visible Damage/Wear) (TEXT)
Support Adequate for Concrete Weight? (SELECTION options: Yes, No, NA)
Photograph of Bar Supports in Place (Optional) (UPLOAD)
Lap Splices (STEP)
Lap Splice Length (mm/inches) (NUMBER)
Splice Type (Overlap, Hooked, Mechanical) (SELECTION options: Overlap, Hooked, Mechanical)
Number of Bars in Lap Splice (Top) (NUMBER)
Number of Bars in Lap Splice (Bottom) (NUMBER)
Tie Wire/Spiral Present at Splice? (SELECTION options: Yes, No)
Notes/Observations regarding lap splice condition (TEXT)
Clearance Around Splice (Adequate?) (SELECTION options: Yes, No)
Photo Documentation (Optional) (UPLOAD)
Welded Fabric Reinforcement (STEP)
Fabric Weld Quality Score (1-5, 5 being excellent) (NUMBER)
Welding Defects Observed (Check all that apply) (SELECTION options: Porosity, Undercut, Slag Inclusions, Incomplete Fusion, None Observed)
Detailed Description of Welding Observations (if any) (TEXT)
Fabric Alignment with Formwork (SELECTION options: Perfectly Aligned, Minor Misalignment (less than 1/4 inch), Significant Misalignment (greater than 1/4 inch) - Requires Correction, Unacceptable - Requires Immediate Correction)
Upload Photos of Welded Fabric Reinforcement (UPLOAD)
Welder Certification Verified? (SELECTION options: Yes, No)
Specialty Reinforcement (STEP)
Type of Specialty Reinforcement Used: (SELECTION options: Headed Reinforcement, Corner Reinforcement, Shear Reinforcement, Link Slabs, Other (Specify in LONG_TEXT))
If 'Other' selected above, please specify the specialty reinforcement type: (TEXT)
Quantity of Headed Bars Installed: (NUMBER)
Quantity of Corner Reinforcement Installed: (NUMBER)
Condition of Welded Connections (if applicable): (SELECTION options: Satisfactory, Requires Correction, Not Applicable)
Upload Photo of Special Reinforcement Placement: (UPLOAD)
Unique Identifier/Tracking Number for Specialty Reinforcement: (TEXT)
Documentation & Sign-off (STEP)
Inspection Date (DATE)
Inspection Time (DATE)
Inspector Name (TEXT)
Inspector Company (TEXT)
Comments/Observations (TEXT)
Rebar Placement Status (SELECTION options: Complete & Approved, Complete - Requires Correction, Not Complete)
Area Checked (sq ft/m2) (NUMBER)
Inspector Signature (SIGNATURE)
Supporting Photos/Documents (optional) (UPLOAD)