## Sheet1
Label | Value | Notes
Created by checklistguro.com
Planning & Permits (STEP)
Project Address Verification (SELECTION options: Verified, Not Verified)
Detailed Description of Permitting Requirements (TEXT)
Copy of Building Permit (UPLOAD)
HOA Approval (if applicable) (SELECTION options: Approved, Pending, Not Required, Denied)
Permit Application Date (DATE)
Expected Permit Approval Date (DATE)
Existing Roof Assessment (STEP)
Overall Roof Condition Description (TEXT)
Roof Age (Years) (NUMBER)
Roof Material Type (SELECTION options: Asphalt Shingles, Tile, Metal, Wood Shakes, Other)
Observed Issues (Check all that apply) (SELECTION options: Missing Shingles/Tiles, Leaks, Rot/Decay, Sagging, Damaged Flashing, Moss/Algae Growth, None)
Existing Roof Load Capacity (lbs/sq ft) - *if available* (NUMBER)
Roof Photos (front, side, and detail views) (UPLOAD)
Structural Reinforcement (if needed) (STEP)
Structural Engineer Consultation Required? (SELECTION options: Yes, No)
Engineer's Recommendations (if applicable) (TEXT)
Additional Joist Spacing (inches) (NUMBER)
Joist Size Increase (inches) (NUMBER)
Reinforcement Methods Employed (select all that apply) (SELECTION options: Sistering Joists, Adding Blocking, Joist Headers, Beam Reinforcement, Other - Specify Below)
Description of 'Other' Reinforcement Method (if applicable) (TEXT)
Structural Reinforcement Drawings/Calculations (UPLOAD)
Waterproofing & Membrane Installation (STEP)
Existing Roof Membrane Type (if applicable) (SELECTION options: None, Modified Bitumen, TPO, EPDM, Other (Specify in Long Text))
Description of Existing Roof Condition (if applicable) (TEXT)
Chosen Waterproofing Membrane Type (SELECTION options: Modified Bitumen, TPO, EPDM, PVC, Liquid-Applied Membrane, Other (Specify in Long Text))
Membrane Manufacturer and Product Details (TEXT)
Membrane Thickness (in mils) (NUMBER)
Seam Welding/Adhesion Method (SELECTION options: Hot-Air Welding, Cold-Welding Adhesive, Self-Adhesive, Other (Specify in Long Text))
Membrane Installation Specifications (PDF/DOC) (UPLOAD)
Details of Primer Application (Type, Coverage Rate) (TEXT)
Seam Overlap (in inches) (SELECTION options: 6, 9, 12, Other (Specify in Long Text))
Decking Material Selection & Delivery (STEP)
Decking Material Type (SELECTION options: Pressure-Treated Wood, Cedar, Redwood, Composite Decking, Hardwood (Ipe, Mahogany, etc.))
Quantity of Decking Material (sq ft) (NUMBER)
Quantity of Fasteners (approx. #) (NUMBER)
Material Specifications (Grade, Dimensions, etc.) (TEXT)
Scheduled Delivery Date (DATE)
Supplier Name (TEXT)
Supplier Contact Person (TEXT)
Delivery Location Details (TEXT)
Material Certifications Required? (SELECTION options: FSC Certified, ASTM Compliant, Other (Specify in Long Text))
Deck Framing & Layout (STEP)
Joist Spacing (inches) (NUMBER)
Beam Size (inches x inches) (NUMBER)
Framing Material (SELECTION options: Pressure Treated Lumber, Cedar, Composite, Other)
Deck Height Above Existing Roof (inches) (NUMBER)
Framing Attachments (Check all that apply) (SELECTION options: Ledger Board, Beam Hangers, Joist Ties, Direct Attachment)
Notes on Framing Layout (TEXT)
Ledger Board Attachment Method (SELECTION options: Lag Screws, Bolts, Construction Adhesive, Other)
Drainage Considerations (STEP)
Desired Deck Slope (%) (NUMBER)
Drainage System Type (SELECTION options: Scupper System, Channel Drainage, Perforated Decking, Grading to Existing Downspout, Other (Specify in LONG_TEXT))
If 'Other' Drainage System Selected, Please Describe: (TEXT)
Number of Scuppers (if applicable) (NUMBER)
Channel Drainage Width (inches, if applicable) (NUMBER)
Materials for Drainage System: (SELECTION options: PVC, Aluminum, Stainless Steel, Composite, Other (Specify in LONG_TEXT))
If 'Other' Drainage Material Selected, Please Describe: (TEXT)
Connection to Existing Drainage (if applicable) (SELECTION options: Direct Connection, Separate System, No Connection)
Safety & Fall Protection (STEP)
Personal Protective Equipment (PPE) - Confirm Presence & Condition (SELECTION options: Hard Hats, Safety Glasses, Work Gloves, Safety Harnesses, Appropriate Footwear)
Fall Protection System Inspection Frequency (in days) (NUMBER)
Type of Fall Protection System in Use (SELECTION options: Guardrails, Safety Nets, Personal Fall Arrest Systems (PFAS), Combination)
Fall Protection Plan Details - Briefly Describe (TEXT)
Last Fall Protection Training Date (DATE)
Site Safety Briefing Completed? (SELECTION options: Yes, No)
Upload Site Safety Plan Document (UPLOAD)
Final Inspection & Cleanup (STEP)
Checklist: Deck Surface Condition (SELECTION options: Level and Even, Free of Debris, Properly Drained, Securely Fastened Decking, No Visible Gaps or Cracks)
Waterproofing System Integrity (SELECTION options: Satisfactory, Needs Minor Adjustment, Requires Repair)
Number of Nails/Screws Secured (Estimate) (NUMBER)
Notes on Adjustments/Repairs Made (TEXT)
Date of Final Inspection (DATE)
Time of Final Inspection (DATE)
Inspector Signature (SIGNATURE)
Inspector Name (Printed) (TEXT)