## 6a390e635a1e7cf130c0ca99
Label	Value	Notes

Created by ChecklistGuro (https://checklistguro.com)

General Information (STEP)
Project Name (TEXT)
Project Address (TEXT)
Inspection Date (DATE)
Inspection Time (DATE)
Inspector Name (TEXT)
Inspector Company (TEXT)
Project Phase (e.g., Framing, Roofing) (NUMBER)
Weather Conditions (SELECTION options: Clear, Rain, Snow, Cloudy)

Roof Plan Review (STEP)
Describe the roof drainage plan details (e.g., gutter size, downspout locations, scupper placement) (TEXT)
Upload a copy of the approved roof drainage plan. (UPLOAD)
Does the installed drainage system match the approved plan? (SELECTION options: Yes, No, Minor Discrepancies, Not Reviewed)
Gutter Size (as per plan): (NUMBER)
Number of Downspouts (as per plan): (NUMBER)
Are downspout locations as per plan? (SELECTION options: Yes, No, N/A)
If discrepancies exist, please detail them here: (TEXT)

Gutters & Downspouts - Visual Inspection (STEP)
Gutter Sagging/Deformation? (SELECTION options: No, Minor, Moderate, Severe)
Gutter/Downspout Alignment? (SELECTION options: Properly Aligned, Slightly Misaligned, Significantly Misaligned)
Gutter/Downspout Damage (linear feet) (NUMBER)
Description of any visible damage (e.g., cracks, dents) (TEXT)
Evidence of previous repairs? (SELECTION options: No, Yes, Minor, Yes, Significant)
Location of observed damage (GPS coordinates) (LOCATION)

Gutters & Downspouts - Debris & Flow (STEP)
Type of Debris Observed (Check all that apply) (SELECTION options: Leaves, Twigs/Branches, Dirt/Sediment, Pine Needles, Animal Nests, Other (Specify in LONG_TEXT))
If 'Other' Debris selected, please specify: (TEXT)
Water Flow Condition (SELECTION options: Free-Flowing, Restricted, Blocked)
Describe any observed flow restrictions: (TEXT)
Estimated Debris Volume (Cubic Feet) (NUMBER)
Gutter Slope Verification (SELECTION options: Within Specified Tolerance, Slightly Low, Significantly Low)

Downspout Discharge & Grading (STEP)
Downspout Discharge Point 1 Location (GPS) (LOCATION)
Distance from Downspout to Foundation (ft) (NUMBER)
Discharge Method (SELECTION options: Surface Drainage, Underground Pipe, Dry Well, Other (Specify))
If 'Other' discharge method, please describe: (TEXT)
Slope of Grading Away from Foundation (%), (NUMBER)
Evidence of Erosion/Water Pooling? (SELECTION options: Yes, No)
If Yes, describe location and severity of erosion/pooling. (TEXT)
Photo of Downspout Discharge & Grading (UPLOAD)

Roof Scuppers (if applicable) (STEP)
Scupper Location(s) Verified? (SELECTION options: Yes, all locations, Yes, some locations (specify below), No)
Specify Scupper Locations (if 'Yes, some locations' selected) (TEXT)
Scupper Condition - Debris? (SELECTION options: No Debris, Minor Debris (easily removed), Significant Debris (requires cleaning), Blocked)
Scupper Outlet Size (inches) (NUMBER)
Scupper Screen/Guard Present? (SELECTION options: Yes, No)
Screen/Guard Condition? (SELECTION options: Excellent, Good, Fair, Poor - Recommend Replacement)
Comments Regarding Scupper Inspection (TEXT)

Internal Drains (if applicable) (STEP)
Drain Type? (SELECTION options: Sump Pump, Gravity Drain, Other)
Drain Capacity (GPM) (NUMBER)
Description of Drain Location (TEXT)
Drain Functioning Properly? (SELECTION options: Yes, No, N/A)
If 'No', Describe Drainage Issues (TEXT)
Upload Photo of Internal Drain (if issues present) (UPLOAD)
Drainage Flow Rate (Gallons/Minute) (NUMBER)

Connections & Joints (STEP)
Gutter-to-Gutter Connections: Condition (SELECTION options: Excellent, Good, Fair, Poor)
Downspout-to-Gutter Connections: Condition (SELECTION options: Excellent, Good, Fair, Poor)
Downspout-to-Foundation/Ground Connections: Condition (SELECTION options: Excellent, Good, Fair, Poor)
Number of Leaks Observed (if any) (NUMBER)
Detailed Description of Leak Locations/Concerns (TEXT)
Connection Type (e.g., Rivet, Clamp, Soldered) (SELECTION options: Rivet, Clamp, Soldered, Other)
Notes on Connection Material Integrity (corrosion, cracking) (TEXT)

Material Condition (STEP)
Gutter Material Type (SELECTION options: Aluminum, Steel, Copper, Vinyl, Other (Specify in LONG_TEXT))
If 'Other' material, please specify: (TEXT)
Evidence of Rust/Corrosion (Gutters) (SELECTION options: None, Minor, Moderate, Severe)
Percentage of Gutter Surface with Rust/Corrosion (NUMBER)
Evidence of Damage (Gutters) (SELECTION options: None, Dents, Cracks, Sagging, Separation at Joints)
Photo Evidence of Material Degradation (UPLOAD)
Downspout Material Type (SELECTION options: Aluminum, Steel, PVC, Other (Specify in LONG_TEXT))
If 'Other' downspout material, please specify: (TEXT)

Summary & Recommendations (STEP)
Overall Assessment Summary (TEXT)
Severity Rating (1-5, 1=Minor, 5=Critical) (NUMBER)
Detailed Recommendations (TEXT)
Recommended Actions (Select all that apply) (SELECTION options: Gutter Cleaning, Downspout Cleaning, Gutter Repair/Replacement, Downspout Repair/Replacement, Scupper Repair/Replacement, Ground Grading Adjustment, Further Investigation Required, No Action Required)
Recommended Completion Date (DATE)
Responsible Party (for corrective actions) (TEXT)
Inspector Signature (SIGNATURE)
Notes (additional comments) (TEXT)