## 6a390e355a1e7cf130c0c9f4
Label	Value	Notes

Created by ChecklistGuro (https://checklistguro.com)

Pre-Installation & Site Preparation (STEP)
Project Start Date (DATE)
Project Site Location (LOCATION)
Weather Conditions - Assessment (SELECTION options: Clear, Partly Cloudy, Rain, Snow, Windy)
Wind Speed (mph) (NUMBER)
Site Survey Notes (TEXT)
Existing Roof Condition (SELECTION options: New, Good, Fair, Poor)
Site Photos (Pre-Installation) (UPLOAD)
Permits and Approvals Verified? (TEXT)

Substrate Preparation (STEP)
Substrate Type Verified? (SELECTION options: Concrete, Wood Sheathing, Metal Deck, Other (Specify))
Describe Substrate Condition (Dryness, Cleanliness) (TEXT)
Substrate Moisture Content (%) (NUMBER)
Substrate Contaminants Present? (SELECTION options: None, Dust, Debris, Oil/Grease, Existing Coating, Other (Specify))
Details of Contaminant Remediation (if applicable) (TEXT)
Surface Profile/Roughness Verified? (SELECTION options: Yes, No)
Surface Profile Reading (mil/microns) (NUMBER)
Notes on Substrate Preparation (TEXT)

Membrane Material Handling & Storage (STEP)
Ambient Temperature Upon Arrival (F) (NUMBER)
Relative Humidity Upon Arrival (%) (NUMBER)
Manufacturer's Storage Recommendations Followed? (Y/N) (TEXT)
Description of Storage Area Condition (Cleanliness, Shelving, etc.) (TEXT)
Storage Conditions Verified (Select all that apply) (SELECTION options: Dry, Protected from Sunlight, Flat & Supported, Ventilated, Free from Obstructions)
Membrane Orientation (Rolls Stored Vertically or Horizontally) (SELECTION options: Vertically, Horizontally)
Date Membrane Received (DATE)
Lot Number Verified and Recorded? (TEXT)
Photo Documentation of Storage Conditions (Optional) (UPLOAD)

Membrane Installation - Unrolling & Positioning (STEP)
Record Ambient and Substrate Temperature (TEXT)
Wind Speed (mph) (NUMBER)
Membrane Orientation (Parallel/Perpendicular to Roof Slope) (SELECTION options: Parallel, Perpendicular)
Note any obstructions or challenges encountered during unrolling. (TEXT)
Overlap Width (inches) - Verify per specification (NUMBER)
Membrane Roll Condition (New/Damaged) (SELECTION options: New, Damaged)
Describe any visible defects in membrane (e.g., wrinkles, tears). (TEXT)

Membrane Installation - Seaming & Adhering (STEP)
Seam Overlap (inches) (NUMBER)
Seam Width (inches) (NUMBER)
Seaming Method (SELECTION options: Heat Welding, Cold Glue, Adhesive Bonding)
Welding Temperature (°F) (NUMBER)
Welding Pressure (psi) (NUMBER)
Welding Speed (inches/minute) (NUMBER)
Seam Failure Indicators (Check all that apply) (SELECTION options: Incomplete Weld, Delamination, Air Pockets, Burnt Membrane, Irregularity in Seam Width)
Notes on Seam Quality (Describe any deviations or issues) (TEXT)
Photograph of Representative Seam (UPLOAD)

Penetration & Detail Flashing (STEP)
Type of Penetration(s) Flashed? (SELECTION options: Vents, Chimneys, Skylights, Pipes, Other (Specify in LONG_TEXT))
If 'Other' Penetration Type, specify: (TEXT)
Flashing Material Used: (SELECTION options: Metal (Specify gauge in NUMBER), Membrane Extension, PVC, EPDM, Other (Specify in LONG_TEXT))
Metal Flashing Gauge (if applicable): (NUMBER)
Describe detailing procedures around penetrations: (TEXT)
Was sealant used around penetrations? (if applicable) (SELECTION options: Yes, No)
Sealant type and application details (if sealant used): (TEXT)
Upload photos of penetration flashing details. (UPLOAD)
Detailing adhered to manufacturer's specifications? (SELECTION options: Yes, No, N/A)

Quality Control & Inspection (STEP)
Membrane Seam Overlap (inches) (NUMBER)
Welding Temperature (°F) (NUMBER)
Welding Pressure (PSI) (NUMBER)
Seam Weld Appearance (SELECTION options: Uniform and Continuous, Slightly Discolored, Significant Discoloration/Voids)
Substrate Conditions (SELECTION options: Clean and Dry, Free of Debris, Proper Slope, Sound and Stable)
Notes on Weld Quality (if any issues) (TEXT)
Photos of Critical Seam Welds (UPLOAD)
Overall Membrane Installation Quality (SELECTION options: Excellent, Good, Fair, Poor)
Date of Inspection (DATE)

Post-Installation & Cleanup (STEP)
Detailed Description of Final Appearance & Condition (TEXT)
Debris Removal Verification (Check all that apply) (SELECTION options: Loose Membrane Scraps, Packaging Materials, Tools, Fasteners, All Debris Removed)
Number of Debris Piles Removed (NUMBER)
Notes on any Areas Requiring Further Attention (if any) (TEXT)
Date of Final Cleanup (DATE)
Time of Final Cleanup (DATE)
Contractor Signature (Confirmation of Completion) (SIGNATURE)
Overall Job Satisfaction (Contractor) (SELECTION options: Excellent, Good, Fair, Poor)