## Sheet1
Label | Value | Notes
Created by checklistguro.com
Temperature Monitoring & Control (STEP)
Current Server Room Temperature (Degrees Celsius/Fahrenheit) (NUMBER)
Target Temperature Range (Minimum, Degrees Celsius/Fahrenheit) (NUMBER)
Target Temperature Range (Maximum, Degrees Celsius/Fahrenheit) (NUMBER)
Temperature Measurement Device Calibration Status (SELECTION options: Calibrated within Calibration Period, Calibration Due Soon, Calibration Overdue)
Temperature Control System Mode (SELECTION options: Automatic, Manual, Standby)
Notes/Observations Regarding Temperature (TEXT)
Date of Last Temperature-Related Maintenance (DATE)
Humidity Monitoring & Control (STEP)
Current Humidity (%) (NUMBER)
Target Humidity Range (%) (NUMBER)
Dehumidifier Status (SELECTION options: Operating Normally, Malfunctioning, Not Required)
Humidifier Status (if applicable) (SELECTION options: Operating Normally, Malfunctioning, Not Required)
Last Dehumidifier Filter Change (DATE)
Notes/Comments on Humidity Levels & Controls (TEXT)
Dew Point Temperature (Calculated) (NUMBER)
Airflow Management (STEP)
Rack Airflow Obstruction (Percentage) (NUMBER)
Blanking Panels Installed? (SELECTION options: Yes, No, Partially Installed)
Raised Floor Tile Condition Rating (1-5, 1=Excellent, 5=Poor) (NUMBER)
Observations on Airflow Patterns or Hot Spots (TEXT)
Cable Management Adequacy (SELECTION options: Excellent, Good, Fair, Poor)
Photos/Diagrams of Airflow & Cable Management (UPLOAD)
Hot Aisle/Cold Aisle Containment? (SELECTION options: Yes - Fully Implemented, Yes - Partially Implemented, No)
Cooling System Performance (STEP)
Cooling Unit 1 Inlet Air Temperature (°C) (NUMBER)
Cooling Unit 1 Outlet Air Temperature (°C) (NUMBER)
Cooling Unit 1 Power Consumption (kW) (NUMBER)
Cooling Unit 1 Refrigerant Pressure (High/Low) (PSI) (NUMBER)
Cooling Unit 1 Condenser Fan Speed (RPM) (NUMBER)
Cooling Unit 1 Noise Level (Subjective) (SELECTION options: Normal, Slightly Elevated, Elevated/Concerning)
Any unusual noises or vibrations observed? (TEXT)
Last Filter Replacement Date (Cooling Unit 1) (DATE)
Power Backup & Cooling Redundancy (STEP)
UPS Runtime Remaining (Hours) (NUMBER)
UPS Status (SELECTION options: Online, Standby, Fault)
Generator Status (SELECTION options: Operational, Standby, Maintenance, Fault)
Last Generator Test Date (DATE)
Cooling Unit Redundancy Factor (NUMBER)
Redundant Cooling Units Operational? (SELECTION options: All Operational, One Offline (Scheduled Maintenance), One Offline (Unscheduled), None Operational)
Notes on Redundancy System Observations (TEXT)
Alarm System & Notifications (STEP)
Current Temperature Alarm Setpoint (Degrees Celsius) (NUMBER)
Current Humidity Alarm Setpoint (%) (NUMBER)
Alarm Notification Method(s) (SELECTION options: Email, SMS, On-site Display, Phone Call)
Email Address(es) Receiving Alarms (TEXT)
SMS Phone Number(s) Receiving Alarms (TEXT)
Alarm Escalation Procedure Documented? (SELECTION options: Yes, No)
Last Alarm System Test Date (DATE)
Notes on Alarm System Testing or Recent Adjustments (TEXT)
Documentation & Record Keeping (STEP)
Last Environmental Control System Review Date (DATE)
Temperature Log Frequency (e.g., Readings per day) (NUMBER)
Humidity Log Frequency (e.g., Readings per day) (NUMBER)
Summary of Recent Environmental Control System Maintenance Performed (TEXT)
Attach Recent Temperature and Humidity Logs (PDF/CSV) (UPLOAD)
Alarm System Documentation Location (SELECTION options: Network Drive, Physical Binder, Cloud Storage)
Notes/Comments Regarding Environmental Control Records (TEXT)
Date of Last Calibration of Sensors (DATE)