## 6a390e395a1e7cf130c0ca02
Label	Value	Notes

Created by ChecklistGuro (https://checklistguro.com)

Pre-Installation Planning & Material Verification (STEP)
Sheathing Type Specified? (SELECTION options: OSB, Plywood, Cement Board, Other)
Sheathing Thickness (inches) (NUMBER)
Sheathing Grade Specified? (SELECTION options: Premium, Standard, Construction, Unknown)
Moisture Content (%), Max Allowed (NUMBER)
Review Manufacturer's Installation Instructions (TEXT)
Upload Approved Shop Drawings (UPLOAD)
Date of Material Delivery (DATE)

Framing Inspection (STEP)
Framing Member Spacing (inches) (NUMBER)
Framing Member Squareness (inches/100ft) (NUMBER)
Framing Condition - Visible Decay/Damage? (SELECTION options: None, Minor, Significant - Requires Repair, Severe - Requires Replacement)
Notes on Framing Condition (if any) (TEXT)
Framing Securely Fastened? (SELECTION options: Yes, No)
Check Framing Levelness (inches/10ft) (NUMBER)

Sheathing Material Verification (STEP)
Sheathing Type (SELECTION options: OSB, Plywood, Cement Board, Other (Specify))
Sheathing Grade (SELECTION options: CDX, BCX, Premium, Other (Specify))
Moisture Content (%) (NUMBER)
Manufacturer's Instructions Verified? (TEXT)
Moisture Meter Reading Record (Optional) (UPLOAD)
Sheathing Thickness (inches) (SELECTION options: 1/2, 5/8, 3/4, Other (Specify))

Layout & Staggering (STEP)
Panel Layout Offset from Wall Corners (in) (NUMBER)
Minimum Stagger Distance (in) (NUMBER)
Panel Orientation (Horizontal/Vertical) (SELECTION options: Horizontal, Vertical)
Number of Panels Along Length of Wall (NUMBER)
Joint Staggering Method Applied (SELECTION options: Minimum 3/4 Offset, Alternating Offset, Manufacturer's Specified Method)
Notes on Panel Placement (if any) (TEXT)

Fastener Installation (STEP)
Fastener Spacing (inches) - Edges (NUMBER)
Fastener Spacing (inches) - Field (NUMBER)
Fastener Type (SELECTION options: Nails, Screws, Staples)
Fastener Size (inches) (NUMBER)
Fastener Head Type (SELECTION options: Flat Head, Round Head, Trumpet Head)
Fastener Depth (inches) - Minimum (NUMBER)
Comments on Fastener Installation (e.g., any adjustments made) (TEXT)

Panel Placement & Support (STEP)
Panel Spacing at Edges (inches) (NUMBER)
Distance from Corner to First Panel (inches) (NUMBER)
Sheathing Support Method (SELECTION options: Temporary Bracing, Shoring, Direct Support, Other (Specify in LONG_TEXT))
If 'Other' Support Method Selected, Provide Details (TEXT)
Panel Alignment with Framing (SELECTION options: Perfectly Aligned, Within Tolerance (Specify in LONG_TEXT))
If Not Perfectly Aligned, Explain Deviation (TEXT)
Panel Support Points Verified? (SELECTION options: Yes - Every Panel, Yes - Most Panels, No, N/A - Not Applicable)
Notes on Panel Support Observations (TEXT)

Seam Treatment & Joint Details (STEP)
Sheathing Joint Treatment Method: (SELECTION options: No Treatment Required, Tape (Type Specified), Caulking (Type Specified), Seam Joint System (Manufacturer Specified))
Details of Seam Joint System (if applicable): (TEXT)
Tape/Caulk Manufacturer (if applicable): (SELECTION)
Tape/Caulk Coverage (linear feet or area): (NUMBER)
Joint Details Specified in Plans? (SELECTION options: Yes, No)
Description of any Deviations from Specified Joint Details: (TEXT)
Photo Documentation of Joint Details: (UPLOAD)

Quality Control & Final Inspection (STEP)
Were all fastener patterns verified against approved plans/specifications? (SELECTION options: Yes, No, N/A)
Number of panels rejected during inspection (if any): (NUMBER)
Description of any defects or non-conformances identified: (TEXT)
Sheathing panel edges properly aligned with framing? (SELECTION options: Yes, No, Partially)
Are seams properly sealed (if required by design)? (SELECTION options: Yes, No, N/A)
Inspector Signature: (SIGNATURE)
Inspection Date: (DATE)