## 6a390e445a1e7cf130c0ca29
Label	Value	Notes

Created by ChecklistGuro (https://checklistguro.com)

Project Information (STEP)
Project Name (TEXT)
Project Location (TEXT)
Contractor (TEXT)
Verification Date (DATE)
Job/Drawing Number (NUMBER)
Area Verified (SELECTION options: Subgrade, Base, Fill, Other (Specify))
Area Description (if 'Other' selected above) (TEXT)

Site Preparation & Material Verification (STEP)
Fill Material Source (TEXT)
Material Moisture Content (%) (NUMBER)
Material Type Verified? (SELECTION options: Yes, Matches Specifications, No, Requires Correction)
Gradation Test Results - % Passing #200 Sieve (NUMBER)
Material Test Report (e.g., Lab Report) (UPLOAD)
Topsoil Stripping & Stockpiling? (SELECTION options: Yes, Per Plan, No, Not Required, No, Deviation from Plan - Explain)
Describe any deviations from the approved fill material specifications or procedures. (TEXT)

Equipment Calibration & Setup (STEP)
Compaction Equipment Type (e.g., Plate Compactor, Roller) (NUMBER)
Compaction Equipment Manufacturer (TEXT)
Compaction Equipment Model Number (TEXT)
Calibration Frequency (in days/weeks/months) (NUMBER)
Last Calibration Date (DATE)
Vibration Frequency (Hz) - if applicable (NUMBER)
Roller Amplitude (mm) - if applicable (NUMBER)
Calibration Method (e.g., Standard Weight, Deflection) (SELECTION options: Standard Weight, Deflection, Manufacturer's Procedure)
Calibration Certificate (upload file) (UPLOAD)

Compaction Testing Procedures (STEP)
Compaction Method Used: (SELECTION options: Proctor, Modified Proctor, Light Compaction, Other (Specify Below))
If 'Other' method selected, please specify: (TEXT)
Number of Tests Performed: (NUMBER)
Test Location (Coordinates/Description): (LOCATION)
Moisture Content (Initial): (NUMBER)
Moisture Content (Final): (NUMBER)
Density (Dry Density): (NUMBER)
Number of Passes (for each test): (NUMBER)
Date of Test: (DATE)
Time of Test: (DATE)

Test Results & Analysis (STEP)
Moisture Content (%) (NUMBER)
Dry Density (lbs/ft³ or kN/m³) (NUMBER)
Compaction Level (%) of Maximum Dry Density (NUMBER)
Testing Standard Used (e.g., ASTM, AASHTO) (SELECTION options: ASTM, AASHTO, Other (Specify))
Observations during testing (e.g., visible segregation, layering) (TEXT)
Does the result meet specification? (SELECTION options: Yes, No, N/A)
Attach Test Lab Report (if applicable) (UPLOAD)
Number of Tests Conducted (NUMBER)

Corrective Actions (If Required) (STEP)
Describe the observed compaction deficiency. (TEXT)
Detail the proposed corrective action plan. (TEXT)
Estimated Volume of Material Requiring Recompaction (CY/m³) (NUMBER)
Date Corrective Action Started (DATE)
Date Corrective Action Completed (DATE)
Description of equipment adjustments or modifications made. (TEXT)
Reason for Compaction Failure (Select one) (SELECTION options: Moisture Content Too Low, Moisture Content Too High, Insufficient Roller Passes, Incorrect Roller Type, Material Variation, Other (Specify in Long Text))
Upload Photos/Videos Documenting Corrective Actions (UPLOAD)
Signature of Person Implementing Corrective Action (SIGNATURE)

Sign-Off & Approvals (STEP)
Project Name (TEXT)
Verification Date (DATE)
Verification Time (DATE)
Field Engineer Signature (SIGNATURE)
Quality Control Supervisor Signature (SIGNATURE)
Verification Status (SELECTION options: Pass, Fail, Conditional Pass)
Comments / Notes (if applicable) (TEXT)
Job Number/Reference (NUMBER)