## 6a3911175a1e7cf130c0d447
Label	Value	Notes

Created by ChecklistGuro (https://checklistguro.com)

Pre-Commissioning Activities (STEP)
Construction Completion Date (DATE)
Detailed As-Built Drawings Review Status (TEXT)
Panel Quantity Verified (NUMBER)
Foundation Inspection Status (SELECTION options: Passed, Failed, Pending)
Civil Works Completion Report (UPLOAD)
Equipment Delivery Status (SELECTION options: Inverters, Transformers, Cabling, Mounting Structures)
Civil Engineer Sign-Off (SIGNATURE)

Electrical System Verification (STEP)
DC Voltage (V) (NUMBER)
AC Voltage (V) (NUMBER)
Ground Resistance (Ohms) (NUMBER)
Cable Insulation Test Passed? (SELECTION options: Yes, No, N/A)
Insulation Test Results (UPLOAD)
Date of Last Electrical Inspection (DATE)
Electrical Safety Checks Completed? (SELECTION options: Grounding, Bonding, Overcurrent Protection, Voltage Drop)

Mechanical System Inspection (STEP)
Inverter Condition (Visual) (INSPECTION_RESULT)
Transformer Oil Level (mm) (NUMBER)
Mounting Structure Integrity Check (Torque Values – Nm) (NUMBER)
Cable Management Condition (SELECTION options: Secure, Requires Adjustment, Damaged)
Mounting Structure Photos (if necessary) (UPLOAD)
Notes/Observations Regarding Mechanical Systems (TEXT)

Safety Systems Validation (STEP)
Emergency Shutdown (ESD) System Test Status (SELECTION options: Passed, Failed, Not Tested)
ESD System Response Time (seconds) (NUMBER)
Fire Suppression System Inspection (SELECTION options: Complete & Functional, Minor Issues Identified, Major Issues Identified)
Last Fire Drill Date (DATE)
Safety Inspector Signature (SIGNATURE)
Any Safety Concerns or Observations (TEXT)

Environmental Compliance (STEP)
Noise Level (dB) (NUMBER)
Water Discharge pH Level (NUMBER)
Erosion Control Measures (SELECTION options: Implemented, Partially Implemented, Not Implemented)
Waste Management Protocols (SELECTION options: Hazardous Waste Disposal, Recycling Program, General Waste Management)
Last Environmental Inspection Date (DATE)
Summary of Environmental Observations (TEXT)
Environmental Monitoring Data (UPLOAD)

Performance Testing (STEP)
DC Voltage (V) (NUMBER)
AC Voltage (V) (NUMBER)
Power Output (kW) (NUMBER)
Inverter Efficiency (%) (NUMBER)
System Availability (%) (NUMBER)
Performance Test Date (DATE)
Time of Performance Test Start (DATE)
Performance Test Result (SELECTION options: Pass, Fail, Needs Remediation)
Test Notes & Observations (TEXT)

Documentation & Training (STEP)
Training Manual Review Status (TEXT)
Operator Training Completion Status (SELECTION options: Not Started, In Progress, Completed)
Number of Trained Personnel (NUMBER)
Last Training Manual Update Date (DATE)
Training Records Upload (UPLOAD)
Confirmation of O&M Manual Review (SELECTION options: Yes, No)

Grid Interconnection Readiness (STEP)
Interconnection Agreement Status (SELECTION options: Executed, Pending Execution, Draft)
Scheduled Interconnection Date (DATE)
Maximum Export Capacity (MW) (NUMBER)
Summary of Interconnection Point Requirements (TEXT)
Protection System Coordination Review Status (SELECTION options: Completed & Approved, In Progress, Not Started)
Interconnection Study Report (UPLOAD)

Final Sign-Off & Acceptance (STEP)
Date of Final Sign-Off (DATE)
Time of Final Sign-Off (DATE)
Project Manager Signature (SIGNATURE)
Owner/Client Representative Signature (SIGNATURE)
Overall Project Status (SELECTION options: Complete, Minor Issues, Major Issues)
Final System Performance (%) (NUMBER)
Outstanding Issues & Resolutions (TEXT)
As-Built Drawings (UPLOAD)