## Sheet1
Label | Value | Notes
Created by checklistguro.com
Preparation & Equipment (STEP)
Calibration Date (DATE)
Sprayer Type (e.g., Boom, Airblast) (TEXT)
Sprayer Operating Pressure (PSI) (NUMBER)
Sprayer Ground Speed (MPH) (NUMBER)
Weather Conditions (Dry, Humid, Windy) (SELECTION options: Dry, Humid, Windy)
Any Relevant Notes/Observations (e.g., previous issues) (TEXT)
Calibration Method Used (SELECTION options: Catch Can, Pressure Gauge Method, Other)
Photo of Calibration Setup (Optional) (UPLOAD)
Nozzle Inspection & Selection (STEP)
Nozzle Type(s) in Use? (SELECTION options: Fan Nozzle, Cone Nozzle, Flat Fan Nozzle, Airblast Nozzle, Other (Specify in Long Text))
If 'Other' Nozzle Type, please specify: (TEXT)
Nozzle Size (inches/mm - specify units in long text) (NUMBER)
Units used for Nozzle Size (e.g., inches, mm) (TEXT)
Nozzle Condition? (SELECTION options: Excellent - No Wear, Good - Slight Wear, Fair - Moderate Wear, Poor - Significant Wear – Replace Recommended)
Photograph of Nozzles (optional - for documenting condition) (UPLOAD)
Nozzle Deflector Type(s)? (SELECTION options: None, Plastic, Metal, Air Shear, Other (Specify in Long Text))
If 'Other' Nozzle Deflector Type, please specify: (TEXT)
Flow Rate Verification (STEP)
Target Flow Rate (gallons per minute) (NUMBER)
Measured Flow Rate (gallons per minute) (NUMBER)
Area Sprayed During Measurement (square feet) (NUMBER)
Time to Spray Measured Area (seconds) (NUMBER)
Measurement Method Used (SELECTION options: Catch Can Method, Flow Meter, Other (Specify))
If 'Other' Measurement Method Selected, Describe Method: (TEXT)
Flow Rate within Acceptable Range? (SELECTION options: Yes, No)
If 'No', Describe Adjustments Made & Resulting Flow Rate: (TEXT)
Pressure Verification (STEP)
Target Operating Pressure (PSI) (NUMBER)
Measured Pressure (PSI) (NUMBER)
Pressure Gauge Type (SELECTION options: Digital, Analog)
Gauge Reading Accuracy (within +/-) (NUMBER)
Pressure Adjustment Method (SELECTION options: Regulator, Bypass Valve, Pressure Relief Valve)
Notes on Pressure Verification (e.g., any adjustments made, unusual observations) (TEXT)
Spray Pattern Evaluation (STEP)
Distance to Fan Edge (feet) (NUMBER)
Fan Width (inches) (NUMBER)
Overlap Percentage (%) (NUMBER)
Spray Pattern Shape (SELECTION options: Uniform, Slightly Distorted, Significant Distortion)
Detailed Observations (e.g., drift, uneven distribution) (TEXT)
Photo of Spray Pattern (UPLOAD)
Pattern Adjustments Needed? (SELECTION options: Yes, No)
Description of adjustments made to the spray pattern (if any) (TEXT)
Record Keeping & Adjustments (STEP)
Calibration Date (DATE)
Calibration Time (DATE)
Target Flow Rate (gpm) (NUMBER)
Measured Flow Rate (gpm) (NUMBER)
Target Pressure (psi) (NUMBER)
Measured Pressure (psi) (NUMBER)
Spray Pattern Uniformity (Overall) (SELECTION options: Excellent, Good, Fair, Poor)
Notes & Adjustments Made (TEXT)
Next Calibration Due (SELECTION options: 1 Week, 2 Weeks, 4 Weeks, Other)
Calibrator Signature (SIGNATURE)