## 6a390e425a1e7cf130c0ca23
Label	Value	Notes

Created by ChecklistGuro (https://checklistguro.com)

Planning & Pre-Erection (STEP)
Review of Steel Shop Drawings and Calculations (TEXT)
Hazard Identification and Risk Assessment Conducted? (SELECTION options: Yes, No)
Date of Last Site Survey (DATE)
Wind Speed Limit for Erection (mph) (NUMBER)
Qualified Rigger Assigned? (SELECTION options: Yes, No)
Copy of Approved Erection Plan (UPLOAD)
Description of any identified environmental concerns (e.g., proximity to utilities) (TEXT)
Permit Required for Erection? (SELECTION options: Yes, No)
Summary of Pre-Erection Meeting Attendees and Key Decisions (TEXT)

Site Preparation & Access (STEP)
Verify Ground Conditions: Assess soil stability and bearing capacity. Record findings. (LOCATION)
Ground Bearing Capacity (psi): (NUMBER)
Identify Potential Hazards: Select all that apply (e.g., underground utilities, uneven terrain, overhead obstructions). (SELECTION options: Underground Utilities, Uneven Terrain, Overhead Obstructions, Slopes/Drop-offs, Other (Specify in LONG_TEXT))
Other Hazards (If Selected Above): (TEXT)
Temporary Access Routes Established? (SELECTION options: Yes, No)
Upload Site Survey/Plan (if available) (UPLOAD)
Distance from Edge (min. safe working distance - feet): (NUMBER)
Describe any existing temporary supports and their condition. (TEXT)

Equipment & Rigging (STEP)
Crane Capacity (Tons) (NUMBER)
Crane Inspection Status (SELECTION options: Up-to-Date & Compliant, Needs Attention, Out of Service)
Rigging Gear Certification Status (SELECTION options: Current & Certified, Needs Inspection, Removed from Service)
Crane Inspection Report (Attach PDF) (UPLOAD)
Wire Rope Diameter (inches) (NUMBER)
Signal Person Present? (SELECTION options: Yes, No)
Any Rigging Gear Deficiencies Noted? (TEXT)
Angle of Load (degrees) (NUMBER)

Steel Member Handling & Lifting (STEP)
Member Condition Upon Arrival (SELECTION options: Acceptable - No Visible Damage, Minor Damage - Documented and Approved, Significant Damage - Reject and Investigate, Unacceptable - Reject and Return)
Member Weight (lbs/kg) (NUMBER)
Lifting Method (SELECTION options: Crane, Gantry, Other (Specify))
Specific Lifting Plan Notes (TEXT)
Lifting Angle Verification (SELECTION options: Within Specified Tolerance, Outside Tolerance - Corrected, Not Applicable)
Photo Documentation of Lifting (UPLOAD)
Tag Line Attached & Secured? (SELECTION options: Yes, No, N/A)

Bolting & Connections (STEP)
Bolt Diameter (inches) (NUMBER)
Bolt Torque (ft-lbs) (NUMBER)
Bolt Grade (SELECTION options: A325, A36, Other (Specify))
If 'Other' Bolt Grade Selected, Specify: (TEXT)
Torque Verification Method (SELECTION options: Torque Wrench, Turn-of-Nut Method)
Comments/Observations Regarding Bolting (e.g., lubricant used, unusual conditions) (TEXT)
Number of Bolts Verified (NUMBER)
Bolt Condition (Select all that apply) (SELECTION options: Clean, Rusty, Damaged, Correct Grade, Incorrect Grade)
Photo Documentation of Bolting (if issues observed) (UPLOAD)

Fall Protection (STEP)
Working Height (Feet) (NUMBER)
Type of Fall Protection Used (SELECTION options: Full Body Harness & Lanyard, Harness & Double Lanyard, Harness & Self-Retracting Lifeline (SRL), Guardrail System, Safety Net)
Fall Protection Equipment Inspections Performed? (SELECTION options: Harness, Lanyard/SRL, Anchor Points, Helmet)
Anchor Point Certification Status (SELECTION options: Certified, Not Certified, N/A)
Notes on Fall Protection Setup/Observations (TEXT)
Date of Last Fall Protection Equipment Inspection (DATE)

Welding & Cutting (If Applicable) (STEP)
Welding Processes Used: (SELECTION options: SMAW (Stick), GMAW (MIG), GTAW (TIG), FCAW (Flux-Cored), Other (Specify in LONG_TEXT))
Specify 'Other' Welding Process (if selected above): (TEXT)
Welder Qualification Status: (SELECTION options: Certified, Uncertified - Under Supervision, Certification Expired – Not Permitted)
Welder Certification Expiration Date (YYYY): (NUMBER)
Ventilation Adequacy: (SELECTION options: Adequate, Requires Improvement, Not Adequate - Work Stopped)
Describe Ventilation Issues (if applicable): (TEXT)
Welder Certification (if applicable): (UPLOAD)
Fire Safety Equipment Available: (SELECTION options: Yes, No)
Fire Safety Plan Documented and Communicated? (TEXT)

Confined Space Entry (If Applicable) (STEP)
Is a Confined Space Entry Permit Required? (SELECTION options: Yes, No)
Describe the Confined Space (Dimensions, Features, Potential Hazards) (TEXT)
Potential Hazards Present (Select All That Apply) (SELECTION options: Oxygen Deficiency, Toxic Gases, Flammable Atmospheres, Engulfment Hazards, Physical Hazards (e.g., trip hazards))
Oxygen Level (%) (NUMBER)
Combustible Gas Level (%) (NUMBER)
Ventilation Method Used (SELECTION options: Forced Air, Natural Ventilation, Other (Specify))
Describe Ventilation Procedures and Monitoring Frequency (TEXT)
Authorized Entrant Signature (SIGNATURE)
Attendant Signature (SIGNATURE)

Communication & Coordination (STEP)
Describe the communication plan for crane operations (e.g., hand signals, radio channels). (TEXT)
Which communication methods are being used on site? (SELECTION options: Two-Way Radios, Hand Signals, Line of Sight, Written Instructions, Other (Specify in LONG_TEXT))
Who is the designated signal person for crane operations? (SELECTION options: Assigned and Qualified Individual, Not Applicable, To Be Determined)
Signal Person's Name: (TEXT)
Date of last coordination meeting: (DATE)
Time of last coordination meeting: (DATE)
Describe any potential communication barriers and how they are being mitigated. (TEXT)
Are all personnel aware of emergency communication procedures? (SELECTION options: Yes, No, N/A)

Daily Inspection & Safety Briefings (STEP)
Date of Inspection (DATE)
Time of Inspection (DATE)
Weather Conditions Observed (TEXT)
Briefing Topic(s) Covered (TEXT)
Equipment Condition (Crane, Rigging, etc.) (SELECTION options: Good, Fair - Requires Attention, Poor - Out of Service)
Crane Inspection Report Number (if applicable) (NUMBER)
Identified Hazards & Corrective Actions Planned (TEXT)
Overall Safety Readiness for the Day (SELECTION options: High, Moderate, Low - Requires Immediate Action)
Inspector Name (TEXT)
Inspector Signature (SIGNATURE)