## 6a390e5d5a1e7cf130c0ca82
Label	Value	Notes

Created by ChecklistGuro (https://checklistguro.com)

Pre-Construction & Site Preparation (STEP)
Permit Application Submission Date (DATE)
Permit Approval Date (DATE)
Stormwater Management Plan Approved? (SELECTION options: Yes, No, Pending)
Description of Existing Site Conditions (Pre-Construction) (TEXT)
Pre-Construction Soil Testing Results (Infiltration Rate) (NUMBER)
Copy of Approved Stormwater Management Plan (UPLOAD)
Preliminary Site Survey Completed? (SELECTION options: Yes, No)
Location of Monitoring Wells (if applicable) (LOCATION)

Erosion and Sediment Control (ESC) (STEP)
Confirm SWPPP (Stormwater Pollution Prevention Plan) is on-site and current? (SELECTION options: Yes, No, N/A)
Which of the following ESC measures are currently in place? (SELECTION options: Silt Fences, Hay Bales, Erosion Control Blankets, Sediment Traps, Construction Entrance, Stabilized Construction Access Road, Other - Specify in LONG_TEXT)
If 'Other' selected above, please specify: (TEXT)
Number of silt fences installed: (NUMBER)
Length of silt fence installed (feet): (NUMBER)
Silt fence condition: (SELECTION options: Good, Fair, Poor, N/A)
Attach photos of implemented ESC measures. (UPLOAD)

Sediment Basin/Trap Installation (STEP)
Basin/Trap Volume (CF) (NUMBER)
Inlet Elevation (NAVD88) (NUMBER)
Outlet Elevation (NAVD88) (NUMBER)
Liner Type (SELECTION options: Geotextile Fabric, Clay Liner, Synthetic Liner (Specify), None (Excavated Earth))
Description of Liner Installation and Protection Measures (TEXT)
Outlet Structure Type (SELECTION options: Flared Outlet, Orifice, Trash Rack, Other (Specify))
Description of Outlet Structure Installation (TEXT)
Photos of Basin/Trap Installation (UPLOAD)
Date of Liner Installation (DATE)

Detention/Retention Pond Installation (STEP)
Pond Depth (Maximum) (NUMBER)
Embankment Slope (Horizontal:Vertical) (NUMBER)
Liner Material (If Applicable) (SELECTION options: None (Earth), Geotextile Fabric, Synthetic Liner (Specify Type))
Description of Liner Installation & Seam Integrity Testing (if applicable) (TEXT)
Inlet Structure Elevation (relative to pond bottom) (NUMBER)
Outlet Structure Elevation (relative to pond bottom) (NUMBER)
Outlet Control Structure Type (SELECTION options: Weir, Gate Valve, Orifice)
Description of Erosion Protection Measures for Embankment (Riprap, Vegetation, etc.) (TEXT)
Date of Initial Pond Grading (DATE)
Photographs of Pond Excavation and Embankment Construction (UPLOAD)

Swales and Vegetated Channels (STEP)
Swale/Channel Bottom Width (ft) (NUMBER)
Swale/Channel Bottom Slope (%) (NUMBER)
Channel Side Slopes (H:V) (NUMBER)
Channel Lining Type (SELECTION options: None (Natural Ground), Turf/Grass, Riprap, Geotextile Fabric, Other (Specify in Long Text))
If 'Other' Lining Type Selected, Please Specify: (TEXT)
Vegetation Types Installed (Check all that apply) (SELECTION options: Grasses, Ground Cover, Shrubs, Trees, Other (Specify in Long Text))
If 'Other' Vegetation Selected, Please Specify: (TEXT)
Date of Initial Vegetation Establishment (DATE)
GPS Coordinates of Swale/Channel Outfall (LOCATION)

Stormwater Conveyance Structures (Pipes, Inlets, etc.) (STEP)
Pipe Diameter (inches) (NUMBER)
Pipe Slope (percent) (NUMBER)
Pipe Material (SELECTION options: PVC, CMP, HDPE, Concrete, Other (specify in LONG_TEXT))
If 'Other' pipe material selected, please specify: (TEXT)
Pipe Bedding (SELECTION options: Sand, Gravel, Compacted Fill, Other (specify in LONG_TEXT))
If 'Other' pipe bedding selected, please specify: (TEXT)
Inlet Type (SELECTION options: Curb Inlet, Catch Basin, Drop Inlet, Other (specify in LONG_TEXT))
If 'Other' inlet type selected, please specify: (TEXT)
Attach Photo of Pipe Joint & Bedding (UPLOAD)
Inspector Signature (Confirmation of Proper Installation) (SIGNATURE)

Permeable Pavement Installation (STEP)
Pavement Thickness (inches) (NUMBER)
Aggregate Base Compaction (%, Proctor) (NUMBER)
Pavement Type (SELECTION options: Concrete Pavers, Asphalt, Gravel, Other (Specify))
Describe any deviations from the approved permeable pavement design. (TEXT)
Underdrain System Components Installed (check all that apply) (SELECTION options: Geotextile Fabric, Perforated Pipes, Aggregate Surrounding Pipes, Manholes/Inlets, Outlet Structure)
Underdrain Outlet Elevation (feet) (NUMBER)
Upload Photos of Base Preparation (UPLOAD)
Date of Initial Watering (DATE)

Vegetation Establishment (STEP)
Date of Initial Planting (DATE)
Percent Ground Coverage (initial) (NUMBER)
Plant Species Present (verified) (SELECTION options: Native Grasses, Shrubs, Trees, Ground Cover, Other (Specify in Long Text))
Details of 'Other' Plant Species (if selected above) (TEXT)
Mulch Depth (inches) (NUMBER)
Mulch Type (SELECTION options: Wood Chips, Straw, Compost, Other)
Details of 'Other' Mulch Type (if selected above) (TEXT)
Irrigation System Functioning (Yes/No) (NUMBER)
Next Vegetation Inspection Date (DATE)

As-Built Documentation & Training (STEP)
Description of As-Built Documentation Provided (TEXT)
As-Built Drawings - PDF Upload (UPLOAD)
Maintenance Manuals - PDF Upload (UPLOAD)
Number of Personnel Trained (NUMBER)
Brief Description of Training Topics Covered (TEXT)
Date of Training Session (DATE)
Training Topics Covered (Select All That Apply) (SELECTION options: System Operation, Routine Maintenance, Emergency Procedures, Inspection Reporting, Regulatory Requirements)
Contractor Representative Signature (SIGNATURE)
Contractor Representative Printed Name (TEXT)